## Sheet1
pf | 0F | po | so | o | proc | st | m | rl | x | mnemonic | op1 | op2 | op3 | op4 | iext | tested f | modif f | def f | undef f | f values | description, notes
|  | 00 |  | r |  |  |  |  | L | ADD | r/m8 | r8 |  |  |  |  | o..szapc | o..szapc |  |  | Add
|  | 01 |  | r |  |  |  |  | L | ADD | r/m16/32/64 | r16/32/64 |  |  |  |  | o..szapc | o..szapc |  |  | Add
|  | 02 |  | r | [5 empty] | ADD | r8 | r/m8 |  |  |  |  | o..szapc | o..szapc |  |  | Add
|  | 03 |  | r | [5 empty] | ADD | r16/32/64 | r/m16/32/64 |  |  |  |  | o..szapc | o..szapc |  |  | Add
|  | 04 | [7 empty] | ADD | AL | imm8 |  |  |  |  | o..szapc | o..szapc |  |  | Add
|  | 05 | [7 empty] | ADD | rAX | imm16/32 |  |  |  |  | o..szapc | o..szapc |  |  | Add
|  | 08 |  | r |  |  |  |  | L | OR | r/m8 | r8 |  |  |  |  | o..szapc | o..sz.pc | .....a.. | o......c | Logical Inclusive OR
|  | 09 |  | r |  |  |  |  | L | OR | r/m16/32/64 | r16/32/64 |  |  |  |  | o..szapc | o..sz.pc | .....a.. | o......c | Logical Inclusive OR
|  | 0A |  | r | [5 empty] | OR | r8 | r/m8 |  |  |  |  | o..szapc | o..sz.pc | .....a.. | o......c | Logical Inclusive OR
|  | 0B |  | r | [5 empty] | OR | r16/32/64 | r/m16/32/64 |  |  |  |  | o..szapc | o..sz.pc | .....a.. | o......c | Logical Inclusive OR
|  | 0C | [7 empty] | OR | AL | imm8 |  |  |  |  | o..szapc | o..sz.pc | .....a.. | o......c | Logical Inclusive OR
|  | 0D | [7 empty] | OR | rAX | imm16/32 |  |  |  |  | o..szapc | o..sz.pc | .....a.. | o......c | Logical Inclusive OR
|  | 10 |  | r |  |  |  |  | L | ADC | r/m8 | r8 |  |  |  | .......c | o..szapc | o..szapc |  |  | Add with Carry
|  | 11 |  | r |  |  |  |  | L | ADC | r/m16/32/64 | r16/32/64 |  |  |  | .......c | o..szapc | o..szapc |  |  | Add with Carry
|  | 12 |  | r | [5 empty] | ADC | r8 | r/m8 |  |  |  | .......c | o..szapc | o..szapc |  |  | Add with Carry
|  | 13 |  | r | [5 empty] | ADC | r16/32/64 | r/m16/32/64 |  |  |  | .......c | o..szapc | o..szapc |  |  | Add with Carry
|  | 14 | [7 empty] | ADC | AL | imm8 |  |  |  | .......c | o..szapc | o..szapc |  |  | Add with Carry
|  | 15 | [7 empty] | ADC | rAX | imm16/32 |  |  |  | .......c | o..szapc | o..szapc |  |  | Add with Carry
|  | 18 |  | r |  |  |  |  | L | SBB | r/m8 | r8 |  |  |  | .......c | o..szapc | o..szapc |  |  | Integer Subtraction with Borrow
|  | 19 |  | r |  |  |  |  | L | SBB | r/m16/32/64 | r16/32/64 |  |  |  | .......c | o..szapc | o..szapc |  |  | Integer Subtraction with Borrow
|  | 1A |  | r | [5 empty] | SBB | r8 | r/m8 |  |  |  | .......c | o..szapc | o..szapc |  |  | Integer Subtraction with Borrow
|  | 1B |  | r | [5 empty] | SBB | r16/32/64 | r/m16/32/64 |  |  |  | .......c | o..szapc | o..szapc |  |  | Integer Subtraction with Borrow
|  | 1C | [7 empty] | SBB | AL | imm8 |  |  |  | .......c | o..szapc | o..szapc |  |  | Integer Subtraction with Borrow
|  | 1D | [7 empty] | SBB | rAX | imm16/32 |  |  |  | .......c | o..szapc | o..szapc |  |  | Integer Subtraction with Borrow
|  | 20 |  | r |  |  |  |  | L | AND | r/m8 | r8 |  |  |  |  | o..szapc | o..sz.pc | .....a.. | o......c | Logical AND
|  | 21 |  | r |  |  |  |  | L | AND | r/m16/32/64 | r16/32/64 |  |  |  |  | o..szapc | o..sz.pc | .....a.. | o......c | Logical AND
|  | 22 |  | r | [5 empty] | AND | r8 | r/m8 |  |  |  |  | o..szapc | o..sz.pc | .....a.. | o......c | Logical AND
|  | 23 |  | r | [5 empty] | AND | r16/32/64 | r/m16/32/64 |  |  |  |  | o..szapc | o..sz.pc | .....a.. | o......c | Logical AND
|  | 24 | [7 empty] | AND | AL | imm8 |  |  |  |  | o..szapc | o..sz.pc | .....a.. | o......c | Logical AND
|  | 25 | [7 empty] | AND | rAX | imm16/32 |  |  |  |  | o..szapc | o..sz.pc | .....a.. | o......c | Logical AND
|  | 28 |  | r |  |  |  |  | L | SUB | r/m8 | r8 |  |  |  |  | o..szapc | o..szapc |  |  | Subtract
|  | 29 |  | r |  |  |  |  | L | SUB | r/m16/32/64 | r16/32/64 |  |  |  |  | o..szapc | o..szapc |  |  | Subtract
|  | 2A |  | r | [5 empty] | SUB | r8 | r/m8 |  |  |  |  | o..szapc | o..szapc |  |  | Subtract
|  | 2B |  | r | [5 empty] | SUB | r16/32/64 | r/m16/32/64 |  |  |  |  | o..szapc | o..szapc |  |  | Subtract
|  | 2C | [7 empty] | SUB | AL | imm8 |  |  |  |  | o..szapc | o..szapc |  |  | Subtract
|  | 2D | [7 empty] | SUB | rAX | imm16/32 |  |  |  |  | o..szapc | o..szapc |  |  | Subtract
|  | 30 |  | r |  |  |  |  | L | XOR | r/m8 | r8 |  |  |  |  | o..szapc | o..sz.pc | .....a.. | o......c | Logical Exclusive OR
|  | 31 |  | r |  |  |  |  | L | XOR | r/m16/32/64 | r16/32/64 |  |  |  |  | o..szapc | o..sz.pc | .....a.. | o......c | Logical Exclusive OR
|  | 32 |  | r | [5 empty] | XOR | r8 | r/m8 |  |  |  |  | o..szapc | o..sz.pc | .....a.. | o......c | Logical Exclusive OR
|  | 33 |  | r | [5 empty] | XOR | r16/32/64 | r/m16/32/64 |  |  |  |  | o..szapc | o..sz.pc | .....a.. | o......c | Logical Exclusive OR
|  | 34 | [7 empty] | XOR | AL | imm8 |  |  |  |  | o..szapc | o..sz.pc | .....a.. | o......c | Logical Exclusive OR
|  | 35 | [7 empty] | XOR | rAX | imm16/32 |  |  |  |  | o..szapc | o..sz.pc | .....a.. | o......c | Logical Exclusive OR
|  | 38 |  | r | [5 empty] | CMP | r/m8 | r8 |  |  |  |  | o..szapc | o..szapc |  |  | Compare Two Operands
|  | 39 |  | r | [5 empty] | CMP | r/m16/32/64 | r16/32/64 |  |  |  |  | o..szapc | o..szapc |  |  | Compare Two Operands
|  | 3A |  | r | [5 empty] | CMP | r8 | r/m8 |  |  |  |  | o..szapc | o..szapc |  |  | Compare Two Operands
|  | 3B |  | r | [5 empty] | CMP | r16/32/64 | r/m16/32/64 |  |  |  |  | o..szapc | o..szapc |  |  | Compare Two Operands
|  | 3C | [7 empty] | CMP | AL | imm8 |  |  |  |  | o..szapc | o..szapc |  |  | Compare Two Operands
|  | 3D | [7 empty] | CMP | rAX | imm16/32 |  |  |  |  | o..szapc | o..szapc |  |  | Compare Two Operands
40 | [6 empty] | E |  |  | REX | [10 empty] | Access to new 8-bit registers
41 | [6 empty] | E |  |  | REX.B | [10 empty] | Extension of r/m field, base field, or opcode reg field
42 | [6 empty] | E |  |  | REX.X | [10 empty] | Extension of SIB index field
43 | [6 empty] | E |  |  | REX.XB | [10 empty] | REX.X and REX.B combination
44 | [6 empty] | E |  |  | REX.R | [10 empty] | Extension of ModR/M reg field
45 | [6 empty] | E |  |  | REX.RB | [10 empty] | REX.R and REX.B combination
46 | [6 empty] | E |  |  | REX.RX | [10 empty] | REX.R and REX.X combination
47 | [6 empty] | E |  |  | REX.RXB | [10 empty] | REX.R, REX.X and REX.B combination
48 | [6 empty] | E |  |  | REX.W | [10 empty] | 64 Bit Operand Size
49 | [6 empty] | E |  |  | REX.WB | [10 empty] | REX.W and REX.B combination
4A | [6 empty] | E |  |  | REX.WX | [10 empty] | REX.W and REX.X combination
4B | [6 empty] | E |  |  | REX.WXB | [10 empty] | REX.W, REX.X and REX.B combination
4C | [6 empty] | E |  |  | REX.WR | [10 empty] | REX.W and REX.R combination
4D | [6 empty] | E |  |  | REX.WRB | [10 empty] | REX.W, REX.R and REX.B combination
4E | [6 empty] | E |  |  | REX.WRX | [10 empty] | REX.W, REX.R and REX.X combination
4F | [6 empty] | E |  |  | REX.WRXB | [10 empty] | REX.W, REX.R, REX.X and REX.B combination
|  | 50+r |  |  |  |  | E |  |  | PUSH | r64/16 | [9 empty] | Push Word, Doubleword or Quadword Onto the Stack
|  | 58+r |  |  |  |  | E |  |  | POP | r64/16 | [9 empty] | Pop a Value from the Stack
|  | 63 |  | r |  |  | E |  |  | MOVSXD | r32/64 | r/m32 | [8 empty] | Move with Sign-Extension
64 | [9 empty] | FS | FS | [9 empty] | FS segment override prefix
65 | [9 empty] | GS | GS | [9 empty] | GS segment override prefix
|  | 68 | [7 empty] | PUSH | imm16/32 | [9 empty] | Push Word, Doubleword or Quadword Onto the Stack
|  | 69 |  | r | [5 empty] | IMUL | r16/32/64 | r/m16/32/64 | imm16/32 |  |  |  | o..szapc | o......c | ...szap. |  | Signed Multiply
|  | 6A | [7 empty] | PUSH | imm8 | [9 empty] | Push Word, Doubleword or Quadword Onto the Stack
|  | 6B |  | r | [5 empty] | IMUL | r16/32/64 | r/m16/32/64 | imm8 |  |  |  | o..szapc | o......c | ...szap. |  | Signed Multiply
|  | 6C | [5 empty] | f1 |  | INS | m8 | DX |  |  |  | .d...... |  |  |  |  | Input from Port to String
|  | 6C | [5 empty] | f1 |  | INSB | m8 | DX |  |  |  | .d...... |  |  |  |  | Input from Port to String
|  | 6D | [5 empty] | f1 |  | INS | m16 | DX |  |  |  | .d...... |  |  |  |  | Input from Port to String
|  | 6D | [5 empty] | f1 |  | INSW | m16 | DX |  |  |  | .d...... |  |  |  |  | Input from Port to String
|  | 6D | [5 empty] | f1 |  | INS | m16/32 | DX |  |  |  | .d...... |  |  |  |  | Input from Port to String
|  | 6D | [5 empty] | f1 |  | INSD | m32 | DX |  |  |  | .d...... |  |  |  |  | Input from Port to String
|  | 6E | [5 empty] | f1 |  | OUTS | DX | m8 |  |  |  | .d...... |  |  |  |  | Output String to Port
|  | 6E | [5 empty] | f1 |  | OUTSB | DX | m8 |  |  |  | .d...... |  |  |  |  | Output String to Port
|  | 6F | [5 empty] | f1 |  | OUTS | DX | m16 |  |  |  | .d...... |  |  |  |  | Output String to Port
|  | 6F | [5 empty] | f1 |  | OUTSW | DX | m16 |  |  |  | .d...... |  |  |  |  | Output String to Port
|  | 6F | [5 empty] | f1 |  | OUTS | DX | m16/32 |  |  |  | .d...... |  |  |  |  | Output String to Port
|  | 6F | [5 empty] | f1 |  | OUTSD | DX | m32 |  |  |  | .d...... |  |  |  |  | Output String to Port
|  | 70 | [7 empty] | JO | rel8 |  |  |  |  | o....... |  |  |  |  | Jump short if overflow (OF=1)
|  | 71 | [7 empty] | JNO | rel8 |  |  |  |  | o....... |  |  |  |  | Jump short if not overflow (OF=0)
|  | 72 | [7 empty] | JB | rel8 |  |  |  |  | .......c |  |  |  |  | Jump short if below/not above or equal/carry (CF=1)
|  | 72 | [7 empty] | JNAE | rel8 |  |  |  |  | .......c |  |  |  |  | Jump short if below/not above or equal/carry (CF=1)
|  | 72 | [7 empty] | JC | rel8 |  |  |  |  | .......c |  |  |  |  | Jump short if below/not above or equal/carry (CF=1)
|  | 73 | [7 empty] | JNB | rel8 |  |  |  |  | .......c |  |  |  |  | Jump short if not below/above or equal/not carry (CF=0)
|  | 73 | [7 empty] | JAE | rel8 |  |  |  |  | .......c |  |  |  |  | Jump short if not below/above or equal/not carry (CF=0)
|  | 73 | [7 empty] | JNC | rel8 |  |  |  |  | .......c |  |  |  |  | Jump short if not below/above or equal/not carry (CF=0)
|  | 74 | [7 empty] | JZ | rel8 |  |  |  |  | ....z... |  |  |  |  | Jump short if zero/equal (ZF=1)
|  | 74 | [7 empty] | JE | rel8 |  |  |  |  | ....z... |  |  |  |  | Jump short if zero/equal (ZF=1)
|  | 75 | [7 empty] | JNZ | rel8 |  |  |  |  | ....z... |  |  |  |  | Jump short if not zero/not equal (ZF=0)
|  | 75 | [7 empty] | JNE | rel8 |  |  |  |  | ....z... |  |  |  |  | Jump short if not zero/not equal (ZF=0)
|  | 76 | [7 empty] | JBE | rel8 |  |  |  |  | ....z..c |  |  |  |  | Jump short if below or equal/not above (CF=1 OR ZF=1)
|  | 76 | [7 empty] | JNA | rel8 |  |  |  |  | ....z..c |  |  |  |  | Jump short if below or equal/not above (CF=1 OR ZF=1)
|  | 77 | [7 empty] | JNBE | rel8 |  |  |  |  | ....z..c |  |  |  |  | Jump short if not below or equal/above (CF=0 AND ZF=0)
|  | 77 | [7 empty] | JA | rel8 |  |  |  |  | ....z..c |  |  |  |  | Jump short if not below or equal/above (CF=0 AND ZF=0)
|  | 78 | [7 empty] | JS | rel8 |  |  |  |  | ...s.... |  |  |  |  | Jump short if sign (SF=1)
|  | 79 | [7 empty] | JNS | rel8 |  |  |  |  | ...s.... |  |  |  |  | Jump short if not sign (SF=0)
|  | 7A | [7 empty] | JP | rel8 |  |  |  |  | ......p. |  |  |  |  | Jump short if parity/parity even (PF=1)
|  | 7A | [7 empty] | JPE | rel8 |  |  |  |  | ......p. |  |  |  |  | Jump short if parity/parity even (PF=1)
|  | 7B | [7 empty] | JNP | rel8 |  |  |  |  | ......p. |  |  |  |  | Jump short if not parity/parity odd (PF=0)
|  | 7B | [7 empty] | JPO | rel8 |  |  |  |  | ......p. |  |  |  |  | Jump short if not parity/parity odd (PF=0)
|  | 7C | [7 empty] | JL | rel8 |  |  |  |  | o..s.... |  |  |  |  | Jump short if less/not greater (SF!=OF)
|  | 7C | [7 empty] | JNGE | rel8 |  |  |  |  | o..s.... |  |  |  |  | Jump short if less/not greater (SF!=OF)
|  | 7D | [7 empty] | JNL | rel8 |  |  |  |  | o..s.... |  |  |  |  | Jump short if not less/greater or equal (SF=OF)
|  | 7D | [7 empty] | JGE | rel8 |  |  |  |  | o..s.... |  |  |  |  | Jump short if not less/greater or equal (SF=OF)
|  | 7E | [7 empty] | JLE | rel8 |  |  |  |  | o..sz... |  |  |  |  | Jump short if less or equal/not greater ((ZF=1) OR (SF!=OF))
|  | 7E | [7 empty] | JNG | rel8 |  |  |  |  | o..sz... |  |  |  |  | Jump short if less or equal/not greater ((ZF=1) OR (SF!=OF))
|  | 7F | [7 empty] | JNLE | rel8 |  |  |  |  | o..sz... |  |  |  |  | Jump short if not less nor equal/greater ((ZF=0) AND (SF=OF))
|  | 7F | [7 empty] | JG | rel8 |  |  |  |  | o..sz... |  |  |  |  | Jump short if not less nor equal/greater ((ZF=0) AND (SF=OF))
|  | 80 |  | 0 |  |  |  |  | L | ADD | r/m8 | imm8 |  |  |  |  | o..szapc | o..szapc |  |  | Add
|  | 80 |  | 1 |  |  |  |  | L | OR | r/m8 | imm8 |  |  |  |  | o..szapc | o..sz.pc | .....a.. | o......c | Logical Inclusive OR
|  | 80 |  | 2 |  |  |  |  | L | ADC | r/m8 | imm8 |  |  |  | .......c | o..szapc | o..szapc |  |  | Add with Carry
|  | 80 |  | 3 |  |  |  |  | L | SBB | r/m8 | imm8 |  |  |  | .......c | o..szapc | o..szapc |  |  | Integer Subtraction with Borrow
|  | 80 |  | 4 |  |  |  |  | L | AND | r/m8 | imm8 |  |  |  |  | o..szapc | o..sz.pc | .....a.. | o......c | Logical AND
|  | 80 |  | 5 |  |  |  |  | L | SUB | r/m8 | imm8 |  |  |  |  | o..szapc | o..szapc |  |  | Subtract
|  | 80 |  | 6 |  |  |  |  | L | XOR | r/m8 | imm8 |  |  |  |  | o..szapc | o..sz.pc | .....a.. | o......c | Logical Exclusive OR
|  | 80 |  | 7 | [5 empty] | CMP | r/m8 | imm8 |  |  |  |  | o..szapc | o..szapc |  |  | Compare Two Operands
|  | 81 |  | 0 |  |  |  |  | L | ADD | r/m16/32/64 | imm16/32 |  |  |  |  | o..szapc | o..szapc |  |  | Add
|  | 81 |  | 1 |  |  |  |  | L | OR | r/m16/32/64 | imm16/32 |  |  |  |  | o..szapc | o..sz.pc | .....a.. | o......c | Logical Inclusive OR
|  | 81 |  | 2 |  |  |  |  | L | ADC | r/m16/32/64 | imm16/32 |  |  |  | .......c | o..szapc | o..szapc |  |  | Add with Carry
|  | 81 |  | 3 |  |  |  |  | L | SBB | r/m16/32/64 | imm16/32 |  |  |  | .......c | o..szapc | o..szapc |  |  | Integer Subtraction with Borrow
|  | 81 |  | 4 |  |  |  |  | L | AND | r/m16/32/64 | imm16/32 |  |  |  |  | o..szapc | o..sz.pc | .....a.. | o......c | Logical AND
|  | 81 |  | 5 |  |  |  |  | L | SUB | r/m16/32/64 | imm16/32 |  |  |  |  | o..szapc | o..szapc |  |  | Subtract
|  | 81 |  | 6 |  |  |  |  | L | XOR | r/m16/32/64 | imm16/32 |  |  |  |  | o..szapc | o..sz.pc | .....a.. | o......c | Logical Exclusive OR
|  | 81 |  | 7 | [5 empty] | CMP | r/m16/32/64 | imm16/32 |  |  |  |  | o..szapc | o..szapc |  |  | Compare Two Operands
|  | 83 |  | 0 |  |  |  |  | L | ADD | r/m16/32/64 | imm8 |  |  |  |  | o..szapc | o..szapc |  |  | Add
|  | 83 |  | 1 |  |  |  |  | L | OR | r/m16/32/64 | imm8 |  |  |  |  | o..szapc | o..sz.pc | .....a.. | o......c | Logical Inclusive OR
|  | 83 |  | 2 |  |  |  |  | L | ADC | r/m16/32/64 | imm8 |  |  |  | .......c | o..szapc | o..szapc |  |  | Add with Carry
|  | 83 |  | 3 |  |  |  |  | L | SBB | r/m16/32/64 | imm8 |  |  |  | .......c | o..szapc | o..szapc |  |  | Integer Subtraction with Borrow
|  | 83 |  | 4 |  |  |  |  | L | AND | r/m16/32/64 | imm8 |  |  |  |  | o..szapc | o..sz.pc | .....a.. | o......c | Logical AND
|  | 83 |  | 5 |  |  |  |  | L | SUB | r/m16/32/64 | imm8 |  |  |  |  | o..szapc | o..szapc |  |  | Subtract
|  | 83 |  | 6 |  |  |  |  | L | XOR | r/m16/32/64 | imm8 |  |  |  |  | o..szapc | o..sz.pc | .....a.. | o......c | Logical Exclusive OR
|  | 83 |  | 7 | [5 empty] | CMP | r/m16/32/64 | imm8 |  |  |  |  | o..szapc | o..szapc |  |  | Compare Two Operands
|  | 84 |  | r | [5 empty] | TEST | r/m8 | r8 |  |  |  |  | o..szapc | o..sz.pc | .....a.. | o......c | Logical Compare
|  | 85 |  | r | [5 empty] | TEST | r/m16/32/64 | r16/32/64 |  |  |  |  | o..szapc | o..sz.pc | .....a.. | o......c | Logical Compare
|  | 86 |  | r |  |  |  |  | L | XCHG | r8 | r/m8 | [8 empty] | Exchange Register/Memory with Register
|  | 87 |  | r |  |  |  |  | L | XCHG | r16/32/64 | r/m16/32/64 | [8 empty] | Exchange Register/Memory with Register
|  | 88 |  | r | [5 empty] | MOV | r/m8 | r8 | [8 empty] | Move
|  | 89 |  | r | [5 empty] | MOV | r/m16/32/64 | r16/32/64 | [8 empty] | Move
|  | 8A |  | r | [5 empty] | MOV | r8 | r/m8 | [8 empty] | Move
|  | 8B |  | r | [5 empty] | MOV | r16/32/64 | r/m16/32/64 | [8 empty] | Move
|  | 8C |  | r | [5 empty] | MOV | m16 | Sreg | [8 empty] | Move
|  | 8C |  | r | [5 empty] | MOV | r16/32/64 | Sreg | [8 empty] | Move
|  | 8D |  | r | [5 empty] | LEA | r16/32/64 | m | [8 empty] | Load Effective Address
|  | 8E |  | r | [5 empty] | MOV | Sreg | r/m16 | [8 empty] | Move
|  | 8F |  | 0 | [5 empty] | POP | r/m16/32 | [9 empty] | Pop a Value from the Stack
|  | 8F |  | 0 |  |  | E |  |  | POP | r/m64/16 | [9 empty] | Pop a Value from the Stack
|  | 90+r | [7 empty] | XCHG | r16/32/64 | rAX | [8 empty] | Exchange Register/Memory with Register
|  | 90 |  |  |  | D1 |  |  |  | NOP | [10 empty] | No Operation
F3 |  | 90 | [7 empty] | PAUSE |  |  |  |  | sse2 | [5 empty] | Spin Loop Hint
|  | 98 |  |  |  |  | E |  |  | CBW | AX | AL | [8 empty] | Convert
|  | 98 |  |  |  |  | E |  |  | CWDE | EAX | AX | [8 empty] | Convert
|  | 98 |  |  |  |  | E |  |  | CDQE | RAX | EAX | [8 empty] | Convert
|  | 99 |  |  |  |  | E |  |  | CWD | DX | AX | [8 empty] | Convert
|  | 99 |  |  |  |  | E |  |  | CDQ | EDX | EAX | [8 empty] | Convert
|  | 99 |  |  |  |  | E |  |  | CQO | RDX | RAX | [8 empty] | Convert
|  | 9B | [7 empty] | FWAIT | [6 empty] | 0123 |  | 0123 |  | Check pending unmasked floating-point exceptions
|  | 9B | [7 empty] | WAIT | [6 empty] | 0123 |  | 0123 |  | Check pending unmasked floating-point exceptions
|  | 9C |  |  |  |  | E |  |  | PUSHF | Flags | [9 empty] | Push rFLAGS Register onto the Stack
|  | 9C |  |  |  |  | E |  |  | PUSHFQ | RFlags | [9 empty] | Push rFLAGS Register onto the Stack
|  | 9D |  |  |  |  | E |  |  | POPF | Flags | [9 empty] | Pop Stack into rFLAGS Register
|  | 9D |  |  |  |  | E |  |  | POPFQ | RFlags | [9 empty] | Pop Stack into rFLAGS Register
|  | 9E |  |  |  | D2 |  |  |  | SAHF | AH | [5 empty] | ...szapc | ...szapc |  |  | Store AH into Flags
|  | 9F |  |  |  | D2 |  |  |  | LAHF | AH |  |  |  |  | ...szapc |  |  |  |  | Load Status Flags into AH Register
|  | A0 | [7 empty] | MOV | AL | moffs8 | [8 empty] | Move
|  | A1 | [7 empty] | MOV | rAX | moffs16/32/64 | [8 empty] | Move
|  | A2 | [7 empty] | MOV | moffs8 | AL | [8 empty] | Move
|  | A3 | [7 empty] | MOV | moffs16/32/64 | rAX | [8 empty] | Move
|  | A4 | [7 empty] | MOVS | m8 | m8 |  |  |  | .d...... |  |  |  |  | Move Data from String to String
|  | A4 | [7 empty] | MOVSB | m8 | m8 |  |  |  | .d...... |  |  |  |  | Move Data from String to String
|  | A5 |  |  |  |  | E |  |  | MOVS | m16/32/64 | m16/32/64 |  |  |  | .d...... |  |  |  |  | Move Data from String to String
|  | A5 | [7 empty] | MOVSW | m16 | m16 |  |  |  | .d...... |  |  |  |  | Move Data from String to String
|  | A5 | [7 empty] | MOVSD | m32 | m32 |  |  |  | .d...... |  |  |  |  | Move Data from String to String
|  | A5 | [7 empty] | MOVSQ | m64 | m64 |  |  |  | .d...... |  |  |  |  | Move Data from String to String
|  | A6 | [7 empty] | CMPS | m8 | m8 |  |  |  | .d...... | o..szapc | o..szapc |  |  | Compare String Operands
|  | A6 | [7 empty] | CMPSB | m8 | m8 |  |  |  | .d...... | o..szapc | o..szapc |  |  | Compare String Operands
|  | A7 |  |  |  |  | E |  |  | CMPS | m16/32/64 | m16/32/64 |  |  |  | .d...... | o..szapc | o..szapc |  |  | Compare String Operands
|  | A7 |  |  |  |  | E |  |  | CMPSW | m16 | m16 |  |  |  | .d...... | o..szapc | o..szapc |  |  | Compare String Operands
|  | A7 |  |  |  |  | E |  |  | CMPSD | m32 | m32 |  |  |  | .d...... | o..szapc | o..szapc |  |  | Compare String Operands
|  | A7 |  |  |  |  | E |  |  | CMPSQ | m64 | m64 |  |  |  | .d...... | o..szapc | o..szapc |  |  | Compare String Operands
|  | A8 | [7 empty] | TEST | AL | imm8 |  |  |  |  | o..szapc | o..sz.pc | .....a.. | o......c | Logical Compare
|  | A9 | [7 empty] | TEST | rAX | imm16/32 |  |  |  |  | o..szapc | o..sz.pc | .....a.. | o......c | Logical Compare
|  | AA | [7 empty] | STOS | m8 | AL |  |  |  | .d...... |  |  |  |  | Store String
|  | AA | [7 empty] | STOSB | m8 | AL |  |  |  | .d...... |  |  |  |  | Store String
|  | AB |  |  |  |  | E |  |  | STOS | m16/32/64 | rAX |  |  |  | .d...... |  |  |  |  | Store String
|  | AB |  |  |  |  | E |  |  | STOSW | m16 | AX |  |  |  | .d...... |  |  |  |  | Store String
|  | AB |  |  |  |  | E |  |  | STOSD | m32 | EAX |  |  |  | .d...... |  |  |  |  | Store String
|  | AB |  |  |  |  | E |  |  | STOSQ | m64 | RAX |  |  |  | .d...... |  |  |  |  | Store String
|  | AC | [7 empty] | LODS | AL | m8 |  |  |  | .d...... |  |  |  |  | Load String
|  | AC | [7 empty] | LODSB | AL | m8 |  |  |  | .d...... |  |  |  |  | Load String
|  | AD |  |  |  |  | E |  |  | LODS | rAX | m16/32/64 |  |  |  | .d...... |  |  |  |  | Load String
|  | AD |  |  |  |  | E |  |  | LODSW | AX | m16 |  |  |  | .d...... |  |  |  |  | Load String
|  | AD |  |  |  |  | E |  |  | LODSD | EAX | m32 |  |  |  | .d...... |  |  |  |  | Load String
|  | AD |  |  |  |  | E |  |  | LODSQ | RAX | m64 |  |  |  | .d...... |  |  |  |  | Load String
|  | AE | [7 empty] | SCAS | m8 | AL |  |  |  | .d...... | o..szapc | o..szapc |  |  | Scan String
|  | AE | [7 empty] | SCASB | m8 | AL |  |  |  | .d...... | o..szapc | o..szapc |  |  | Scan String
|  | AF |  |  |  |  | E |  |  | SCAS | m16/32/64 | rAX |  |  |  | .d...... | o..szapc | o..szapc |  |  | Scan String
|  | AF |  |  |  |  | E |  |  | SCASW | m16 | AX |  |  |  | .d...... | o..szapc | o..szapc |  |  | Scan String
|  | AF |  |  |  |  | E |  |  | SCASD | m32 | EAX |  |  |  | .d...... | o..szapc | o..szapc |  |  | Scan String
|  | AF |  |  |  |  | E |  |  | SCASQ | m64 | RAX |  |  |  | .d...... | o..szapc | o..szapc |  |  | Scan String
|  | B0+r | [7 empty] | MOV | r8 | imm8 | [8 empty] | Move
|  | B8+r | [7 empty] | MOV | r16/32/64 | imm16/32/64 | [8 empty] | Move
|  | C0 |  | 0 | [5 empty] | ROL | r/m8 | imm8 |  |  |  |  | o..szapc | o..szapc | o....... |  | Rotate
|  | C0 |  | 1 | [5 empty] | ROR | r/m8 | imm8 |  |  |  |  | o..szapc | o..szapc | o....... |  | Rotate
|  | C0 |  | 2 | [5 empty] | RCL | r/m8 | imm8 |  |  |  | .......c | o..szapc | o..szapc | o....... |  | Rotate
|  | C0 |  | 3 | [5 empty] | RCR | r/m8 | imm8 |  |  |  | .......c | o..szapc | o..szapc | o....... |  | Rotate
|  | C0 |  | 4 | [5 empty] | SHL | r/m8 | imm8 |  |  |  |  | o..szapc | o..sz.pc | o....a.c |  | Shift
|  | C0 |  | 4 | [5 empty] | SAL | r/m8 | imm8 |  |  |  |  | o..szapc | o..sz.pc | o....a.c |  | Shift
|  | C0 |  | 5 | [5 empty] | SHR | r/m8 | imm8 |  |  |  |  | o..szapc | o..sz.pc | o....a.c |  | Shift
|  | C0 |  | 6 |  | U3 |  |  |  | SAL | r/m8 | imm8 |  |  |  |  | o..szapc | o..sz.pc | o....a.c |  | Shift
|  | C0 |  | 6 |  | U3 |  |  |  | SHL | r/m8 | imm8 |  |  |  |  | o..szapc | o..sz.pc | o....a.c |  | Shift
|  | C0 |  | 7 | [5 empty] | SAR | r/m8 | imm8 |  |  |  |  | o..szapc | o..sz.pc | o....a.. |  | Shift
|  | C1 |  | 0 | [5 empty] | ROL | r/m16/32/64 | imm8 |  |  |  |  | o..szapc | o..szapc | o....... |  | Rotate
|  | C1 |  | 1 | [5 empty] | ROR | r/m16/32/64 | imm8 |  |  |  |  | o..szapc | o..szapc | o....... |  | Rotate
|  | C1 |  | 2 | [5 empty] | RCL | r/m16/32/64 | imm8 |  |  |  | .......c | o..szapc | o..szapc | o....... |  | Rotate
|  | C1 |  | 3 | [5 empty] | RCR | r/m16/32/64 | imm8 |  |  |  | .......c | o..szapc | o..szapc | o....... |  | Rotate
|  | C1 |  | 4 | [5 empty] | SHL | r/m16/32/64 | imm8 |  |  |  |  | o..szapc | o..sz.pc | o....a.c |  | Shift
|  | C1 |  | 4 | [5 empty] | SAL | r/m16/32/64 | imm8 |  |  |  |  | o..szapc | o..sz.pc | o....a.c |  | Shift
|  | C1 |  | 5 | [5 empty] | SHR | r/m16/32/64 | imm8 |  |  |  |  | o..szapc | o..sz.pc | o....a.c |  | Shift
|  | C1 |  | 6 |  | U3 |  |  |  | SAL | r/m16/32/64 | imm8 |  |  |  |  | o..szapc | o..sz.pc | o....a.c |  | Shift
|  | C1 |  | 6 |  | U3 |  |  |  | SHL | r/m16/32/64 | imm8 |  |  |  |  | o..szapc | o..sz.pc | o....a.c |  | Shift
|  | C1 |  | 7 | [5 empty] | SAR | r/m16/32/64 | imm8 |  |  |  |  | o..szapc | o..sz.pc | o....a.. |  | Shift
|  | C2 | [7 empty] | RETN | imm16 | [9 empty] | Return from procedure
|  | C3 | [7 empty] | RETN | [10 empty] | Return from procedure
|  | C6 |  | 0 | [5 empty] | MOV | r/m8 | imm8 | [8 empty] | Move
|  | C7 |  | 0 | [5 empty] | MOV | r/m16/32/64 | imm16/32 | [8 empty] | Move
|  | C8 |  |  |  |  | E |  |  | ENTER | rBP | imm16 | imm8 | [7 empty] | Make Stack Frame for Procedure Parameters
|  | C9 |  |  |  |  | E |  |  | LEAVE | rBP | [9 empty] | High Level Procedure Exit
|  | CA | [5 empty] | f |  | RETF | imm16 | [9 empty] | Return from procedure
|  | CB | [5 empty] | f |  | RETF | [10 empty] | Return from procedure
|  | CC | [5 empty] | f |  | INT | 3 | eFlags |  |  |  |  | ..i..... | ..i..... |  | ..i..... | Call to Interrupt Procedure
|  | CD | [5 empty] | f |  | INT | imm8 | eFlags |  |  |  |  | ..i..... | ..i..... |  | ..i..... | Call to Interrupt Procedure
|  | CE | [5 empty] | f |  | INTO | eFlags |  |  |  |  | o....... | ..i..... | ..i..... |  | ..i..... | Call to Interrupt Procedure
|  | CF |  |  |  |  | E | f |  | IRET | Flags | [9 empty] | Interrupt Return
|  | CF |  |  |  |  | E | f |  | IRETD | EFlags | [9 empty] | Interrupt Return
|  | CF |  |  |  |  | E | f |  | IRETQ | RFlags | [9 empty] | Interrupt Return
|  | D0 |  | 0 | [5 empty] | ROL | r/m8 | 1 |  |  |  |  | o..szapc | o..szapc |  |  | Rotate
|  | D0 |  | 1 | [5 empty] | ROR | r/m8 | 1 |  |  |  |  | o..szapc | o..szapc |  |  | Rotate
|  | D0 |  | 2 | [5 empty] | RCL | r/m8 | 1 |  |  |  | .......c | o..szapc | o..szapc |  |  | Rotate
|  | D0 |  | 3 | [5 empty] | RCR | r/m8 | 1 |  |  |  | .......c | o..szapc | o..szapc |  |  | Rotate
|  | D0 |  | 4 | [5 empty] | SHL | r/m8 | 1 |  |  |  |  | o..szapc | o..sz.pc | .....a.. |  | Shift
|  | D0 |  | 4 | [5 empty] | SAL | r/m8 | 1 |  |  |  |  | o..szapc | o..sz.pc | .....a.. |  | Shift
|  | D0 |  | 5 | [5 empty] | SHR | r/m8 | 1 |  |  |  |  | o..szapc | o..sz.pc | .....a.. |  | Shift
|  | D0 |  | 6 |  | U3 |  |  |  | SAL | r/m8 | 1 |  |  |  |  | o..szapc | o..sz.pc | .....a.. |  | Shift
|  | D0 |  | 6 |  | U3 |  |  |  | SHL | r/m8 | 1 |  |  |  |  | o..szapc | o..sz.pc | .....a.. |  | Shift
|  | D0 |  | 7 | [5 empty] | SAR | r/m8 | 1 |  |  |  |  | o..szapc | o..sz.pc | .....a.. |  | Shift
|  | D1 |  | 0 | [5 empty] | ROL | r/m16/32/64 | 1 |  |  |  |  | o..szapc | o..szapc |  |  | Rotate
|  | D1 |  | 1 | [5 empty] | ROR | r/m16/32/64 | 1 |  |  |  |  | o..szapc | o..szapc |  |  | Rotate
|  | D1 |  | 2 | [5 empty] | RCL | r/m16/32/64 | 1 |  |  |  | .......c | o..szapc | o..szapc |  |  | Rotate
|  | D1 |  | 3 | [5 empty] | RCR | r/m16/32/64 | 1 |  |  |  | .......c | o..szapc | o..szapc |  |  | Rotate
|  | D1 |  | 4 | [5 empty] | SHL | r/m16/32/64 | 1 |  |  |  |  | o..szapc | o..sz.pc | .....a.. |  | Shift
|  | D1 |  | 4 | [5 empty] | SAL | r/m16/32/64 | 1 |  |  |  |  | o..szapc | o..sz.pc | .....a.. |  | Shift
|  | D1 |  | 5 | [5 empty] | SHR | r/m16/32/64 | 1 |  |  |  |  | o..szapc | o..sz.pc | .....a.. |  | Shift
|  | D1 |  | 6 |  | U3 |  |  |  | SAL | r/m16/32/64 | 1 |  |  |  |  | o..szapc | o..sz.pc | .....a.. |  | Shift
|  | D1 |  | 6 |  | U3 |  |  |  | SHL | r/m16/32/64 | 1 |  |  |  |  | o..szapc | o..sz.pc | .....a.. |  | Shift
|  | D1 |  | 7 | [5 empty] | SAR | r/m16/32/64 | 1 |  |  |  |  | o..szapc | o..sz.pc | .....a.. |  | Shift
|  | D2 |  | 0 | [5 empty] | ROL | r/m8 | CL |  |  |  |  | o..szapc | o..szapc | o....... |  | Rotate
|  | D2 |  | 1 | [5 empty] | ROR | r/m8 | CL |  |  |  |  | o..szapc | o..szapc | o....... |  | Rotate
|  | D2 |  | 2 | [5 empty] | RCL | r/m8 | CL |  |  |  | .......c | o..szapc | o..szapc | o....... |  | Rotate
|  | D2 |  | 3 | [5 empty] | RCR | r/m8 | CL |  |  |  | .......c | o..szapc | o..szapc | o....... |  | Rotate
|  | D2 |  | 4 | [5 empty] | SHL | r/m8 | CL |  |  |  |  | o..szapc | o..sz.pc | o....a.c |  | Shift
|  | D2 |  | 4 | [5 empty] | SAL | r/m8 | CL |  |  |  |  | o..szapc | o..sz.pc | o....a.c |  | Shift
|  | D2 |  | 5 | [5 empty] | SHR | r/m8 | CL |  |  |  |  | o..szapc | o..sz.pc | o....a.c |  | Shift
|  | D2 |  | 6 |  | U3 |  |  |  | SAL | r/m8 | CL |  |  |  |  | o..szapc | o..sz.pc | o....a.c |  | Shift
|  | D2 |  | 6 |  | U3 |  |  |  | SHL | r/m8 | CL |  |  |  |  | o..szapc | o..sz.pc | o....a.c |  | Shift
|  | D2 |  | 7 | [5 empty] | SAR | r/m8 | CL |  |  |  |  | o..szapc | o..sz.pc | o....a.. |  | Shift
|  | D3 |  | 0 | [5 empty] | ROL | r/m16/32/64 | CL |  |  |  |  | o..szapc | o..szapc | o....... |  | Rotate
|  | D3 |  | 1 | [5 empty] | ROR | r/m16/32/64 | CL |  |  |  |  | o..szapc | o..szapc | o....... |  | Rotate
|  | D3 |  | 2 | [5 empty] | RCL | r/m16/32/64 | CL |  |  |  | .......c | o..szapc | o..szapc | o....... |  | Rotate
|  | D3 |  | 3 | [5 empty] | RCR | r/m16/32/64 | CL |  |  |  | .......c | o..szapc | o..szapc | o....... |  | Rotate
|  | D3 |  | 4 | [5 empty] | SHL | r/m16/32/64 | CL |  |  |  |  | o..szapc | o..sz.pc | o....a.c |  | Shift
|  | D3 |  | 4 | [5 empty] | SAL | r/m16/32/64 | CL |  |  |  |  | o..szapc | o..sz.pc | o....a.c |  | Shift
|  | D3 |  | 5 | [5 empty] | SHR | r/m16/32/64 | CL |  |  |  |  | o..szapc | o..sz.pc | o....a.c |  | Shift
|  | D3 |  | 6 |  | U3 |  |  |  | SAL | r/m16/32/64 | CL |  |  |  |  | o..szapc | o..sz.pc | o....a.c |  | Shift
|  | D3 |  | 6 |  | U3 |  |  |  | SHL | r/m16/32/64 | CL |  |  |  |  | o..szapc | o..sz.pc | o....a.c |  | Shift
|  | D3 |  | 7 | [5 empty] | SAR | r/m16/32/64 | CL |  |  |  |  | o..szapc | o..sz.pc | .....a.. |  | Shift
|  | D7 | [7 empty] | XLAT | AL | m8 | [8 empty] | Table Look-up Translation
|  | D7 | [7 empty] | XLATB | AL | m8 | [8 empty] | Table Look-up Translation
|  | D8 |  | 0 | [5 empty] | FADD | ST | m32real |  |  |  |  | 0123 | .1.. | 0.23 |  | Add
|  | D8 |  | 0 | [5 empty] | FADD | ST | STi |  |  |  |  | 0123 | .1.. | 0.23 |  | Add
|  | D8 |  | 1 | [5 empty] | FMUL | ST | m32real |  |  |  |  | 0123 | .1.. | 0.23 |  | Multiply
|  | D8 |  | 1 | [5 empty] | FMUL | ST | STi |  |  |  |  | 0123 | .1.. | 0.23 |  | Multiply
|  | D8 |  | 2 | [5 empty] | FCOM | ST | STi/m32real |  |  |  |  | 0123 | 0123 |  |  | Compare Real
|  | D8 | D1 | 2 | [5 empty] | FCOM | ST | ST1 |  |  |  |  | 0123 | 0123 |  |  | Compare Real
|  | D8 |  | 3 |  |  |  |  | p | FCOMP | ST | STi/m32real |  |  |  |  | 0123 | 0123 |  |  | Compare Real and Pop
|  | D8 | D9 | 3 |  |  |  |  | p | FCOMP | ST | ST1 |  |  |  |  | 0123 | 0123 |  |  | Compare Real and Pop
|  | D8 |  | 4 | [5 empty] | FSUB | ST | m32real |  |  |  |  | 0123 | .1.. | 0.23 |  | Subtract
|  | D8 |  | 4 | [5 empty] | FSUB | ST | STi |  |  |  |  | 0123 | .1.. | 0.23 |  | Subtract
|  | D8 |  | 5 | [5 empty] | FSUBR | ST | m32real |  |  |  |  | 0123 | .1.. | 0.23 |  | Reverse Subtract
|  | D8 |  | 5 | [5 empty] | FSUBR | ST | STi |  |  |  |  | 0123 | .1.. | 0.23 |  | Reverse Subtract
|  | D8 |  | 6 | [5 empty] | FDIV | ST | m32real |  |  |  |  | 0123 | .1.. | 0.23 |  | Divide
|  | D8 |  | 6 | [5 empty] | FDIV | ST | STi |  |  |  |  | 0123 | .1.. | 0.23 |  | Divide
|  | D8 |  | 7 | [5 empty] | FDIVR | ST | m32real |  |  |  |  | 0123 | .1.. | 0.23 |  | Reverse Divide
|  | D8 |  | 7 | [5 empty] | FDIVR | ST | STi |  |  |  |  | 0123 | .1.. | 0.23 |  | Reverse Divide
|  | D9 |  | 0 |  |  |  |  | s | FLD | ST | STi/m32real |  |  |  |  | 0123 | .1.. | 0.23 |  | Load Floating Point Value
|  | D9 |  | 1 | [5 empty] | FXCH | ST | STi |  |  |  |  | 0123 | .1.. | 0.23 |  | Exchange Register Contents
|  | D9 | C9 | 1 | [5 empty] | FXCH | ST | ST1 |  |  |  |  | 0123 | .1.. | 0.23 |  | Exchange Register Contents
|  | D9 |  | 2 | [5 empty] | FST | m32real | ST |  |  |  |  | 0123 | .1.. | 0.23 |  | Store Floating Point Value
|  | D9 | D0 | 2 | [5 empty] | FNOP | [6 empty] | 0123 |  | 0123 |  | No Operation
|  | D9 |  | 3 |  |  |  |  | p | FSTP | m32real | ST |  |  |  |  | 0123 | .1.. | 0.23 |  | Store Floating Point Value and Pop
|  | D9 |  | 3 |  | U9 |  |  | p | FSTP1 | STi | ST |  |  |  |  | 0123 | .1.. | 0.23 |  | Store Floating Point Value and Pop
|  | D9 |  | 4 | [5 empty] | FLDENV | m14/28 | [5 empty] | 0123 | 0123 |  |  | Load x87 FPU Environment
|  | D9 | E0 | 4 | [5 empty] | FCHS | ST | [5 empty] | 0123 | .1.. | 0.23 |  | Change Sign
|  | D9 | E1 | 4 | [5 empty] | FABS | ST | [5 empty] | 0123 | .1.. | 0.23 |  | Absolute Value
|  | D9 | E4 | 4 | [5 empty] | FTST | ST | [5 empty] | 0123 | 0123 |  |  | Test
|  | D9 | E5 | 4 | [5 empty] | FXAM | ST | [5 empty] | 0123 | 0123 |  |  | Examine
|  | D9 |  | 5 | [5 empty] | FLDCW | m16 | [5 empty] | 0123 |  | 0123 |  | Load x87 FPU Control Word
|  | D9 | E8 | 5 |  |  |  |  | s | FLD1 | ST | [5 empty] | 0123 | .1.. | 0.23 |  | Load Constant +1.0
|  | D9 | E9 | 5 |  |  |  |  | s | FLDL2T | ST | [5 empty] | 0123 | .1.. | 0.23 |  | Load Constant log210
|  | D9 | EA | 5 |  |  |  |  | s | FLDL2E | ST | [5 empty] | 0123 | .1.. | 0.23 |  | Load Constant log2e
|  | D9 | EB | 5 |  |  |  |  | s | FLDPI | ST | [5 empty] | 0123 | .1.. | 0.23 |  | Load Constant π
|  | D9 | EC | 5 |  |  |  |  | s | FLDLG2 | ST | [5 empty] | 0123 | .1.. | 0.23 |  | Load Constant log102
|  | D9 | ED | 5 |  |  |  |  | s | FLDLN2 | ST | [5 empty] | 0123 | .1.. | 0.23 |  | Load Constant loge2
|  | D9 | EE | 5 |  |  |  |  | s | FLDZ | ST | [5 empty] | 0123 | .1.. | 0.23 |  | Load Constant +0.0
|  | D9 |  | 6 | [5 empty] | FNSTENV | m14/28 | [5 empty] | 0123 |  | 0123 |  | Store x87 FPU Environment
9B |  | D9 |  | 6 | [5 empty] | FSTENV | m14/28 | [5 empty] | 0123 |  | 0123 |  | Store x87 FPU Environment
|  | D9 | F0 | 6 | [5 empty] | F2XM1 | ST | [5 empty] | 0123 | .1.. | 0.23 |  | Compute 2x-1
|  | D9 | F1 | 6 |  |  |  |  | p | FYL2X | ST1 | ST |  |  |  |  | 0123 | .1.. | 0.23 |  | Compute y × log2x and Pop
|  | D9 | F2 | 6 |  |  |  |  | s | FPTAN | ST | [5 empty] | 0123 | .12. | 0..3 |  | Partial Tangent
|  | D9 | F3 | 6 |  |  |  |  | p | FPATAN | ST1 | ST |  |  |  |  | 0123 | .1.. | 0.23 |  | Partial Arctangent and Pop
|  | D9 | F4 | 6 |  |  |  |  | s | FXTRACT | ST | [5 empty] | 0123 | .1.. | 0.23 |  | Extract Exponent and Significand
|  | D9 | F5 | 6 | [5 empty] | FPREM1 | ST | ST1 |  |  |  |  | 0123 | 0123 |  |  | IEEE Partial Remainder
|  | D9 | F6 | 6 | [5 empty] | FDECSTP | [6 empty] | 0123 | .1.. | 0.23 | .0.. | Decrement Stack-Top Pointer
|  | D9 | F7 | 6 | [5 empty] | FINCSTP | [6 empty] | 0123 | .1.. | 0.23 | .0.. | Increment Stack-Top Pointer
|  | D9 |  | 7 | [5 empty] | FNSTCW | m16 | [5 empty] | 0123 |  | 0123 |  | Store x87 FPU Control Word
9B |  | D9 |  | 7 | [5 empty] | FSTCW | m16 | [5 empty] | 0123 |  | 0123 |  | Store x87 FPU Control Word
|  | D9 | F8 | 7 | [5 empty] | FPREM | ST | ST1 |  |  |  |  | 0123 | 0123 |  |  | Partial Remainder (for compatibility with i8087 and i287)
|  | D9 | F9 | 7 |  |  |  |  | p | FYL2XP1 | ST1 | ST |  |  |  |  | 0123 | .1.. | 0.23 |  | Compute y × log2(x+1) and Pop
|  | D9 | FA | 7 | [5 empty] | FSQRT | ST | [5 empty] | 0123 | .1.. | 0.23 |  | Square Root
|  | D9 | FB | 7 |  |  |  |  | s | FSINCOS | ST | [5 empty] | 0123 | .12. | 0..3 |  | Sine and Cosine
|  | D9 | FC | 7 | [5 empty] | FRNDINT | ST | [5 empty] | 0123 | .1.. | 0.23 |  | Round to Integer
|  | D9 | FD | 7 | [5 empty] | FSCALE | ST | ST1 |  |  |  |  | 0123 | .1.. | 0.23 |  | Scale
|  | D9 | FE | 7 | [5 empty] | FSIN | ST | [5 empty] | 0123 | .12. | 0..3 |  | Sine
|  | D9 | FF | 7 | [5 empty] | FCOS | ST | [5 empty] | 0123 | .12. | 0..3 |  | Cosine
|  | DA |  | 0 | [5 empty] | FIADD | ST | m32int |  |  |  |  | 0123 | .1.. | 0.23 |  | Add
|  | DA |  | 0 | [5 empty] | FCMOVB | ST | STi |  |  |  | .......c | 0123 | .1.. | 0.23 |  | FP Conditional Move - below (CF=1)
|  | DA |  | 1 | [5 empty] | FIMUL | ST | m32int |  |  |  |  | 0123 | .1.. | 0.23 |  | Multiply
|  | DA |  | 1 | [5 empty] | FCMOVE | ST | STi |  |  |  | ....z... | 0123 | .1.. | 0.23 |  | FP Conditional Move - equal (ZF=1)
|  | DA |  | 2 | [5 empty] | FICOM | ST | m32int |  |  |  |  | 0123 | 0123 |  |  | Compare Integer
|  | DA |  | 2 | [5 empty] | FCMOVBE | ST | STi |  |  |  | ....z... | 0123 | .1.. | 0.23 |  | FP Conditional Move - below or equal (CF=1 or ZF=1)
|  | DA |  | 3 |  |  |  |  | p | FICOMP | ST | m32int |  |  |  |  | 0123 | 0123 |  |  | Compare Integer and Pop
|  | DA |  | 3 | [5 empty] | FCMOVU | ST | STi |  |  |  | ......p. | 0123 | .1.. | 0.23 |  | FP Conditional Move - unordered (PF=1)
|  | DA |  | 4 | [5 empty] | FISUB | ST | m32int |  |  |  |  | 0123 | .1.. | 0.23 |  | Subtract
|  | DA |  | 5 | [5 empty] | FISUBR | ST | m32int |  |  |  |  | 0123 | .1.. | 0.23 |  | Reverse Subtract
|  | DA | E9 | 5 |  |  |  |  | P | FUCOMPP | ST | ST1 |  |  |  |  | 0123 | 0123 |  |  | Unordered Compare Floating Point Values and Pop Twice
|  | DA |  | 6 | [5 empty] | FIDIV | ST | m32int |  |  |  |  | 0123 | .1.. | 0.23 |  | Divide
|  | DA |  | 7 | [5 empty] | FIDIVR | ST | m32int |  |  |  |  | 0123 | .1.. | 0.23 |  | Reverse Divide
|  | DB |  | 0 |  |  |  |  | s | FILD | ST | m32int |  |  |  |  | 0123 | .1.. | 0.23 |  | Load Integer
|  | DB |  | 0 | [5 empty] | FCMOVNB | ST | STi |  |  |  | .......c | 0123 | .1.. | 0.23 |  | FP Conditional Move - not below (CF=0)
|  | DB |  | 1 |  |  |  |  | p | FISTTP | m32int | ST |  |  | sse3 |  | 0123 | .1.. | 0.23 | .0.. | Store Integer with Truncation and Pop
|  | DB |  | 1 | [5 empty] | FCMOVNE | ST | STi |  |  |  | ....z... | 0123 | .1.. | 0.23 |  | FP Conditional Move - not equal (ZF=0)
|  | DB |  | 2 | [5 empty] | FIST | m32int | ST |  |  |  |  | 0123 | .1.. | 0.23 |  | Store Integer
|  | DB |  | 2 | [5 empty] | FCMOVNBE | ST | STi |  |  |  | ....z... | 0123 | .1.. | 0.23 |  | FP Conditional Move - below or equal (CF=0 and ZF=0)
|  | DB |  | 3 |  |  |  |  | p | FISTP | m32int | ST |  |  |  |  | 0123 | .1.. | 0.23 |  | Store Integer and Pop
|  | DB |  | 3 | [5 empty] | FCMOVNU | ST | STi |  |  |  | ......p. | 0123 | .1.. | 0.23 |  | FP Conditional Move - not unordered (PF=0)
|  | DB | E0 | 4 |  | D6 |  |  |  | FNENI nop | [10 empty] | Treated as Integer NOP
|  | DB | E1 | 4 |  | D6 |  |  |  | FNDISI nop | [10 empty] | Treated as Integer NOP
|  | DB | E2 | 4 | [5 empty] | FNCLEX | [6 empty] | 0123 |  | 0123 |  | Clear Exceptions
9B |  | DB | E2 | 4 | [5 empty] | FCLEX | [6 empty] | 0123 |  | 0123 |  | Clear Exceptions
|  | DB | E3 | 4 | [5 empty] | FNINIT | [6 empty] | 0123 |  |  | 0000 | Initialize Floating-Point Unit
9B |  | DB | E3 | 4 | [5 empty] | FINIT | [6 empty] | 0123 |  |  | 0000 | Initialize Floating-Point Unit
|  | DB | E4 | 4 |  | D7 |  |  |  | FNSETPM nop | [10 empty] | Treated as Integer NOP
|  | DB |  | 5 |  |  |  |  | s | FLD | ST | m80real |  |  |  |  | 0123 | .1.. | 0.23 |  | Load Floating Point Value
|  | DB |  | 5 | [5 empty] | FUCOMI | ST | STi |  |  |  |  | o...z.pc .1.. | o...z.pc .1.. |  | o....... | Unordered Compare Floating Point Values and Set EFLAGS
|  | DB |  | 6 | [5 empty] | FCOMI | ST | STi |  |  |  |  | o...z.pc .1.. | o...z.pc .1.. |  | o....... | Compare Floating Point Values and Set EFLAGS
|  | DB |  | 7 |  |  |  |  | p | FSTP | m80real | ST |  |  |  |  | 0123 | .1.. | 0.23 |  | Store Floating Point Value and Pop
|  | DC |  | 0 | [5 empty] | FADD | ST | m64real |  |  |  |  | 0123 | .1.. | 0.23 |  | Add
|  | DC |  | 0 | [5 empty] | FADD | STi | ST |  |  |  |  | 0123 | .1.. | 0.23 |  | Add
|  | DC |  | 1 | [5 empty] | FMUL | ST | m64real |  |  |  |  | 0123 | .1.. | 0.23 |  | Multiply
|  | DC |  | 1 | [5 empty] | FMUL | STi | ST |  |  |  |  | 0123 | .1.. | 0.23 |  | Multiply
|  | DC |  | 2 | [5 empty] | FCOM | ST | m64real |  |  |  |  | 0123 | 0123 |  |  | Compare Real
|  | DC |  | 2 |  | U9 |  |  |  | FCOM2 | ST | STi |  |  |  |  | 0123 | 0123 |  |  | Compare Real
|  | DC |  | 3 |  |  |  |  | p | FCOMP | ST | m64real |  |  |  |  | 0123 | 0123 |  |  | Compare Real and Pop
|  | DC |  | 3 |  | U9 |  |  | p | FCOMP3 | ST | STi |  |  |  |  | 0123 | 0123 |  |  | Compare Real and Pop
|  | DC |  | 4 | [5 empty] | FSUB | ST | m64real |  |  |  |  | 0123 | .1.. | 0.23 |  | Subtract
|  | DC |  | 4 | [5 empty] | FSUBR | STi | ST |  |  |  |  | 0123 | .1.. | 0.23 |  | Reverse Subtract
|  | DC |  | 5 | [5 empty] | FSUBR | ST | m64real |  |  |  |  | 0123 | .1.. | 0.23 |  | Reverse Subtract
|  | DC |  | 5 | [5 empty] | FSUB | STi | ST |  |  |  |  | 0123 | .1.. | 0.23 |  | Subtract
|  | DC |  | 6 | [5 empty] | FDIV | ST | m64real |  |  |  |  | 0123 | .1.. | 0.23 |  | Divide
|  | DC |  | 6 | [5 empty] | FDIVR | STi | ST |  |  |  |  | 0123 | .1.. | 0.23 |  | Reverse Divide
|  | DC |  | 7 | [5 empty] | FDIVR | ST | m64real |  |  |  |  | 0123 | .1.. | 0.23 |  | Reverse Divide
|  | DC |  | 7 | [5 empty] | FDIV | STi | ST |  |  |  |  | 0123 | .1.. | 0.23 |  | Divide and Pop
|  | DD |  | 0 |  |  |  |  | s | FLD | ST | m64real |  |  |  |  | 0123 | .1.. | 0.23 |  | Load Floating Point Value
|  | DD |  | 0 | [5 empty] | FFREE | STi | [5 empty] | 0123 |  | 0123 |  | Free Floating-Point Register
|  | DD |  | 1 |  |  |  |  | p | FISTTP | m64int | ST |  |  | sse3 |  | 0123 | .1.. | 0.23 | .0.. | Store Integer with Truncation and Pop
|  | DD |  | 1 |  | U9 |  |  |  | FXCH4 | ST | STi |  |  |  |  | 0123 | .1.. | 0.23 |  | Exchange Register Contents
|  | DD |  | 2 | [5 empty] | FST | m64real | ST |  |  |  |  | 0123 | .1.. | 0.23 |  | Store Floating Point Value
|  | DD |  | 2 | [5 empty] | FST | ST | STi |  |  |  |  | 0123 | .1.. | 0.23 |  | Store Floating Point Value
|  | DD |  | 3 |  |  |  |  | p | FSTP | m64real | ST |  |  |  |  | 0123 | .1.. | 0.23 |  | Store Floating Point Value and Pop
|  | DD |  | 3 |  |  |  |  | p | FSTP | ST | STi |  |  |  |  | 0123 | .1.. | 0.23 |  | Store Floating Point Value and Pop
|  | DD |  | 4 | [5 empty] | FRSTOR | ST | ST1 | ST2 | ... |  |  | 0123 | 0123 |  |  | Restore x87 FPU State
|  | DD |  | 4 | [5 empty] | FUCOM | ST | STi |  |  |  |  | 0123 | 0123 |  |  | Unordered Compare Floating Point Values
|  | DD | E1 | 4 | [5 empty] | FUCOM | ST | ST1 |  |  |  |  | 0123 | 0123 |  |  | Unordered Compare Floating Point Values
|  | DD |  | 5 |  |  |  |  | p | FUCOMP | ST | STi |  |  |  |  | 0123 | 0123 |  |  | Unordered Compare Floating Point Values and Pop
|  | DD | E9 | 5 |  |  |  |  | p | FUCOMP | ST | ST1 |  |  |  |  | 0123 | 0123 |  |  | Unordered Compare Floating Point Values and Pop
|  | DD |  | 6 | [5 empty] | FNSAVE | m94/108 | ST | ST1 | ... |  |  | 0123 | 0123 |  | 0000 | Store x87 FPU State
9B |  | DD |  | 6 | [5 empty] | FSAVE | m94/108 | ST | ST1 | ... |  |  | 0123 | 0123 |  | 0000 | Store x87 FPU State
|  | DD |  | 7 | [5 empty] | FNSTSW | m16 | [5 empty] | 0123 |  | 0123 |  | Store x87 FPU Status Word
9B |  | DD |  | 7 | [5 empty] | FSTSW | m16 | [5 empty] | 0123 |  | 0123 |  | Store x87 FPU Status Word
|  | DE |  | 0 | [5 empty] | FIADD | ST | m16int |  |  |  |  | 0123 | .1.. | 0.23 |  | Add
|  | DE |  | 0 |  |  |  |  | p | FADDP | STi | ST |  |  |  |  | 0123 | .1.. | 0.23 |  | Add and Pop
|  | DE | C1 | 0 |  |  |  |  | p | FADDP | ST1 | ST |  |  |  |  | 0123 | .1.. | 0.23 |  | Add and Pop
|  | DE |  | 1 | [5 empty] | FIMUL | ST | m16int |  |  |  |  | 0123 | .1.. | 0.23 |  | Multiply
|  | DE |  | 1 |  |  |  |  | p | FMULP | STi | ST |  |  |  |  | 0123 | .1.. | 0.23 |  | Multiply and Pop
|  | DE | C9 | 1 |  |  |  |  | p | FMULP | ST1 | ST |  |  |  |  | 0123 | .1.. | 0.23 |  | Multiply and Pop
|  | DE |  | 2 | [5 empty] | FICOM | ST | m16int |  |  |  |  | 0123 | 0123 |  |  | Compare Integer
|  | DE |  | 2 |  | U9 |  |  | p | FCOMP5 | ST | STi |  |  |  |  | 0123 | 0123 |  |  | Compare Real and Pop
|  | DE |  | 3 |  |  |  |  | p | FICOMP | ST | m16int |  |  |  |  | 0123 | 0123 |  |  | Compare Integer and Pop
|  | DE | D9 | 3 |  |  |  |  | P | FCOMPP | ST | ST1 |  |  |  |  | 0123 | 0123 |  |  | Compare Real and Pop Twice
|  | DE |  | 4 | [5 empty] | FISUB | ST | m16int |  |  |  |  | 0123 | .1.. | 0.23 |  | Subtract
|  | DE |  | 4 |  |  |  |  | p | FSUBRP | STi | ST |  |  |  |  | 0123 | .1.. | 0.23 |  | Reverse Subtract and Pop
|  | DE | E1 | 4 |  |  |  |  | p | FSUBRP | ST1 | ST |  |  |  |  | 0123 | .1.. | 0.23 |  | Reverse Subtract and Pop
|  | DE |  | 5 | [5 empty] | FISUBR | ST | m16int |  |  |  |  | 0123 | .1.. | 0.23 |  | Reverse Subtract
|  | DE |  | 5 |  |  |  |  | p | FSUBP | STi | ST |  |  |  |  | 0123 | .1.. | 0.23 |  | Subtract and Pop
|  | DE | E9 | 5 |  |  |  |  | p | FSUBP | ST1 | ST |  |  |  |  | 0123 | .1.. | 0.23 |  | Subtract and Pop
|  | DE |  | 6 | [5 empty] | FIDIV | ST | m16int |  |  |  |  | 0123 | .1.. | 0.23 |  | Divide
|  | DE |  | 6 |  |  |  |  | p | FDIVRP | STi | ST |  |  |  |  | 0123 | .1.. | 0.23 |  | Reverse Divide and Pop
|  | DE | F1 | 6 |  |  |  |  | p | FDIVRP | ST1 | ST |  |  |  |  | 0123 | .1.. | 0.23 |  | Reverse Divide and Pop
|  | DE |  | 7 | [5 empty] | FIDIVR | ST | m16int |  |  |  |  | 0123 | .1.. | 0.23 |  | Reverse Divide
|  | DE |  | 7 |  |  |  |  | p | FDIVP | STi | ST |  |  |  |  | 0123 | .1.. | 0.23 |  | Divide and Pop
|  | DE | F9 | 7 |  |  |  |  | p | FDIVP | ST1 | ST |  |  |  |  | 0123 | .1.. | 0.23 |  | Divide and Pop
|  | DF |  | 0 |  |  |  |  | s | FILD | ST | m16int |  |  |  |  | 0123 | .1.. | 0.23 |  | Load Integer
|  | DF |  | 0 |  | D8 |  |  | p | FFREEP | STi | [5 empty] | 0123 |  | 0123 |  | Free Floating-Point Register and Pop
|  | DF |  | 1 |  |  |  |  | p | FISTTP | m16int | ST |  |  | sse3 |  | 0123 | .1.. | 0.23 | .0.. | Store Integer with Truncation and Pop
|  | DF |  | 1 |  | U9 |  |  |  | FXCH7 | ST | STi |  |  |  |  | 0123 | .1.. | 0.23 |  | Exchange Register Contents
|  | DF |  | 2 | [5 empty] | FIST | m16int | ST |  |  |  |  | 0123 | .1.. | 0.23 |  | Store Integer
|  | DF |  | 2 |  | U9 |  |  | p | FSTP8 | STi | ST |  |  |  |  | 0123 | .1.. | 0.23 |  | Store Floating Point Value and Pop
|  | DF |  | 3 |  |  |  |  | p | FISTP | m16int | ST |  |  |  |  | 0123 | .1.. | 0.23 |  | Store Integer and Pop
|  | DF |  | 3 |  | U9 |  |  | p | FSTP9 | STi | ST |  |  |  |  | 0123 | .1.. | 0.23 |  | Store Floating Point Value and Pop
|  | DF |  | 4 |  |  |  |  | s | FBLD | ST | m80dec |  |  |  |  | 0123 | .1.. | 0.23 |  | Load Binary Coded Decimal
|  | DF | E0 | 4 | [5 empty] | FNSTSW | AX | [5 empty] | 0123 |  | 0123 |  | Store x87 FPU Status Word
9B |  | DF | E0 | 4 | [5 empty] | FSTSW | AX | [5 empty] | 0123 |  | 0123 |  | Store x87 FPU Status Word
|  | DF |  | 5 |  |  |  |  | s | FILD | ST | m64int |  |  |  |  | 0123 | .1.. | 0.23 |  | Load Integer
|  | DF |  | 5 |  |  |  |  | p | FUCOMIP | ST | STi |  |  |  |  | o...z.pc .1.. | o...z.pc .1.. |  | o....... | Unordered Compare Floating Point Values and Set EFLAGS and Pop
|  | DF |  | 6 |  |  |  |  | p | FBSTP | m80dec | ST |  |  |  |  | 0123 | .1.. | 0.23 |  | Store BCD Integer and Pop
|  | DF |  | 6 |  |  |  |  | p | FCOMIP | ST | STi |  |  |  |  | o...z.pc .1.. | o...z.pc .1.. |  | o....... | Compare Floating Point Values and Set EFLAGS and Pop
|  | DF |  | 7 |  |  |  |  | p | FISTP | m64int | ST |  |  |  |  | 0123 | .1.. | 0.23 |  | Store Integer and Pop
|  | E0 |  |  |  | D32 | E |  |  | LOOPNZ | rCX | rel8 |  |  |  | ....z... |  |  |  |  | Decrement count; Jump short if count!=0 and ZF=0
|  | E0 |  |  |  | D32 | E |  |  | LOOPNE | rCX | rel8 |  |  |  | ....z... |  |  |  |  | Decrement count; Jump short if count!=0 and ZF=0
|  | E1 |  |  |  | D32 | E |  |  | LOOPZ | rCX | rel8 |  |  |  | ....z... |  |  |  |  | Decrement count; Jump short if count!=0 and ZF=1
|  | E1 |  |  |  | D32 | E |  |  | LOOPE | rCX | rel8 |  |  |  | ....z... |  |  |  |  | Decrement count; Jump short if count!=0 and ZF=1
|  | E2 |  |  |  | D32 | E |  |  | LOOP | rCX | rel8 | [8 empty] | Decrement count; Jump short if count!=0
|  | E3 |  |  |  | D32 | E |  |  | JECXZ | rel8 | ECX | [8 empty] | Jump short if rCX register is 0
|  | E3 |  |  |  | D32 | E |  |  | JRCXZ | rel8 | RCX | [8 empty] | Jump short if rCX register is 0
|  | E4 | [5 empty] | f1 |  | IN | AL | imm8 | [8 empty] | Input from Port
|  | E5 | [5 empty] | f1 |  | IN | eAX | imm8 | [8 empty] | Input from Port
|  | E6 | [5 empty] | f1 |  | OUT | imm8 | AL | [8 empty] | Output to Port
|  | E7 | [5 empty] | f1 |  | OUT | imm8 | eAX | [8 empty] | Output to Port
|  | E8 |  |  |  | D32 |  |  |  | CALL | rel16/32 | [9 empty] | Call Procedure
|  | E9 |  |  |  | D32 |  |  |  | JMP | rel16/32 | [9 empty] | Jump
|  | EB | [7 empty] | JMP | rel8 | [9 empty] | Jump
|  | EC | [5 empty] | f1 |  | IN | AL | DX | [8 empty] | Input from Port
|  | ED | [5 empty] | f1 |  | IN | eAX | DX | [8 empty] | Input from Port
|  | EE | [5 empty] | f1 |  | OUT | DX | AL | [8 empty] | Output to Port
|  | EF | [5 empty] | f1 |  | OUT | DX | eAX | [8 empty] | Output to Port
F0 | [9 empty] | LOCK | [10 empty] | Assert LOCK# Signal Prefix
|  | F1 |  |  |  | U10 |  |  |  | INT1 | eFlags | [5 empty] | ..i..... | ..i..... |  | ..i..... | Call to Interrupt Procedure
|  | F1 |  |  |  | U10 |  |  |  | ICEBP | eFlags | [5 empty] | ..i..... | ..i..... |  | ..i..... | Call to Interrupt Procedure
F2 | [5 empty] | D11 | E |  |  | REPNZ | rCX |  |  |  |  | ....z... |  |  |  |  | Repeat String Operation Prefix
F2 | [5 empty] | D11 | E |  |  | REPNE | rCX |  |  |  |  | ....z... |  |  |  |  | Repeat String Operation Prefix
F2 | [5 empty] | U11 | E |  |  | REP | rCX | [9 empty] | Repeat String Operation Prefix
F3 | [5 empty] | D11 | E |  |  | REPZ | rCX |  |  |  |  | ....z... |  |  |  |  | Repeat String Operation Prefix
F3 | [5 empty] | D11 | E |  |  | REPE | rCX |  |  |  |  | ....z... |  |  |  |  | Repeat String Operation Prefix
F3 | [5 empty] | D11 | E |  |  | REP | rCX | [9 empty] | Repeat String Operation Prefix
|  | F4 | [5 empty] | 0 |  | HLT | [10 empty] | Halt
|  | F5 | [7 empty] | CMC | [5 empty] | .......c | .......c | .......c |  |  | Complement Carry Flag
|  | F6 |  | 0 | [5 empty] | TEST | r/m8 | imm8 |  |  |  |  | o..szapc | o..sz.pc | .....a.. | o......c | Logical Compare
|  | F6 |  | 1 |  | U12 |  |  |  | TEST | r/m8 | imm8 |  |  |  |  | o..szapc | o..sz.pc | .....a.. | o......c | Logical Compare
|  | F6 |  | 2 |  |  |  |  | L | NOT | r/m8 | [9 empty] | One's Complement Negation
|  | F6 |  | 3 |  |  |  |  | L | NEG | r/m8 | [5 empty] | o..szapc | o..szapc |  |  | Two's Complement Negation
|  | F6 |  | 4 | [5 empty] | MUL | AX | AL | r/m8 |  |  |  | o..szapc | o......c | ...szap. |  | Unsigned Multiply
|  | F6 |  | 5 | [5 empty] | IMUL | AX | AL | r/m8 |  |  |  | o..szapc | o......c | ...szap. |  | Signed Multiply
|  | F6 |  | 6 | [5 empty] | DIV | AL | AH | AX | r/m8 |  |  | o..szapc |  | o..szapc |  | Unsigned Divide
|  | F6 |  | 7 | [5 empty] | IDIV | AL | AH | AX | r/m8 |  |  | o..szapc |  | o..szapc |  | Signed Divide
|  | F7 |  | 0 | [5 empty] | TEST | r/m16/32/64 | imm16/32 |  |  |  |  | o..szapc | o..sz.pc | .....a.. | o......c | Logical Compare
|  | F7 |  | 1 |  | U12 |  |  |  | TEST | r/m16/32/64 | imm16/32 |  |  |  |  | o..szapc | o..sz.pc | .....a.. | o......c | Logical Compare
|  | F7 |  | 2 |  |  |  |  | L | NOT | r/m16/32/64 | [9 empty] | One's Complement Negation
|  | F7 |  | 3 |  |  |  |  | L | NEG | r/m16/32/64 | [5 empty] | o..szapc | o..szapc |  |  | Two's Complement Negation
|  | F7 |  | 4 | [5 empty] | MUL | rDX | rAX | r/m16/32/64 |  |  |  | o..szapc | o......c | ...szap. |  | Unsigned Multiply
|  | F7 |  | 5 | [5 empty] | IMUL | rDX | rAX | r/m16/32/64 |  |  |  | o..szapc | o......c | ...szap. |  | Signed Multiply
|  | F7 |  | 6 | [5 empty] | DIV | rDX | rAX | r/m16/32/64 |  |  |  | o..szapc |  | o..szapc |  | Unsigned Divide
|  | F7 |  | 7 | [5 empty] | IDIV | rDX | rAX | r/m16/32/64 |  |  |  | o..szapc |  | o..szapc |  | Signed Divide
|  | F8 | [7 empty] | CLC | [6 empty] | .......c | .......c |  | .......c | Clear Carry Flag
|  | F9 | [7 empty] | STC | [6 empty] | .......c | .......c |  | .......C | Set Carry Flag
|  | FA | [5 empty] | f1 |  | CLI | [6 empty] | ..i..... | ..i..... |  | ..i..... | Clear Interrupt Flag
|  | FB | [5 empty] | f1 |  | STI | [6 empty] | ..i..... | ..i..... |  | ..I..... | Set Interrupt Flag
|  | FC | [7 empty] | CLD | [6 empty] | .d...... | .d...... |  | .d...... | Clear Direction Flag
|  | FD | [7 empty] | STD | [6 empty] | .d...... | .d...... |  | .D...... | Set Direction Flag
|  | FE |  | 0 |  |  |  |  | L | INC | r/m8 | [5 empty] | o..szap. | o..szap. |  |  | Increment by 1
|  | FE |  | 1 |  |  |  |  | L | DEC | r/m8 | [5 empty] | o..szap. | o..szap. |  |  | Decrement by 1
|  | FF |  | 0 |  |  |  |  | L | INC | r/m16/32/64 | [5 empty] | o..szap. | o..szap. |  |  | Increment by 1
|  | FF |  | 1 |  |  |  |  | L | DEC | r/m16/32/64 | [5 empty] | o..szap. | o..szap. |  |  | Decrement by 1
|  | FF |  | 2 | [5 empty] | CALL | r/m16/32 | [9 empty] | Call Procedure
|  | FF |  | 2 |  | D32 | E |  |  | CALL | r/m64 | [9 empty] | Call Procedure
|  | FF |  | 3 |  | D13 |  |  |  | CALLF | m16:16/32/64 | [9 empty] | Call Procedure
|  | FF |  | 4 | [5 empty] | JMP | r/m16/32 | [9 empty] | Jump
|  | FF |  | 4 |  | D32 | E |  |  | JMP | r/m64 | [9 empty] | Jump
|  | FF |  | 5 |  | D13 |  |  |  | JMPF | m16:16/32/64 | [9 empty] | Jump
|  | FF |  | 6 | [5 empty] | PUSH | r/m16/32 | [9 empty] | Push Word, Doubleword or Quadword Onto the Stack
|  | FF |  | 6 |  |  | E |  |  | PUSH | r/m64/16 | [9 empty] | Push Word, Doubleword or Quadword Onto the Stack
| 0F | 0 |  | 0 |  |  | P |  |  | SLDT | m16 | LDTR | [8 empty] | Store Local Descriptor Table Register
| 0F | 0 |  | 0 |  |  | P |  |  | SLDT | r16/32/64 | LDTR | [8 empty] | Store Local Descriptor Table Register
| 0F | 0 |  | 1 |  |  | P |  |  | STR | m16 | TR | [8 empty] | Store Task Register
| 0F | 0 |  | 1 |  |  | P |  |  | STR | r16/32/64 | TR | [8 empty] | Store Task Register
| 0F | 0 |  | 2 |  |  | P | 0 |  | LLDT | LDTR | r/m16 | [8 empty] | Load Local Descriptor Table Register
| 0F | 0 |  | 3 |  |  | P | 0 |  | LTR | TR | r/m16 | [8 empty] | Load Task Register
| 0F | 0 |  | 4 |  |  | P |  |  | VERR | r/m16 | [5 empty] | ....z... | ....z... |  |  | Verify a Segment for Reading
| 0F | 0 |  | 5 |  |  | P |  |  | VERW | r/m16 | [5 empty] | ....z... | ....z... |  |  | Verify a Segment for Writing
| 0F | 1 |  | 0 | [5 empty] | SGDT | m | GDTR | [8 empty] | Store Global Descriptor Table Register
| 0F | 1 | C1 | 0 |  | D33 | P | 0 |  | VMCALL |  |  |  |  | vmx |  | o..szapc | o..szapc |  |  | Call to VM Monitor
| 0F | 1 | C2 | 0 |  | D33 | P | 0 |  | VMLAUNCH |  |  |  |  | vmx |  | o..szapc | o..szapc |  |  | Launch Virtual Machine
| 0F | 1 | C3 | 0 |  | D33 | P | 0 |  | VMRESUME |  |  |  |  | vmx |  | o..szapc | o..szapc |  |  | Resume Virtual Machine
| 0F | 1 | C4 | 0 |  | D33 | P | 0 |  | VMXOFF |  |  |  |  | vmx |  | o..szapc | o..szapc |  |  | Leave VMX Operation
| 0F | 1 |  | 1 | [5 empty] | SIDT | m | IDTR | [8 empty] | Store Interrupt Descriptor Table Register
| 0F | 1 | C8 | 1 |  |  |  | 0 |  | MONITOR | m8 | ECX | EDX |  | sse3 | [5 empty] | Set Up Monitor Address
| 0F | 1 | C9 | 1 |  |  |  | 0 |  | MWAIT | EAX | ECX |  |  | sse3 | [5 empty] | Monitor Wait
| 0F | 1 |  | 2 |  |  |  | 0 |  | LGDT | GDTR | m | [8 empty] | Load Global Descriptor Table Register
| 0F | 1 | D0 | 2 | C2++ |  |  |  |  | XGETBV | EDX | EAX | ECX | XCR | [6 empty] | Get Value of Extended Control Register
| 0F | 1 | D1 | 2 | C2++ |  |  | 0 |  | XSETBV | XCR | ECX | EDX | EAX | [6 empty] | Set Extended Control Register
| 0F | 1 |  | 3 |  |  |  | 0 |  | LIDT | IDTR | m | [8 empty] | Load Interrupt Descriptor Table Register
| 0F | 1 |  | 4 |  | D14 |  |  |  | SMSW | m16 | MSW | [8 empty] | Store Machine Status Word
| 0F | 1 |  | 4 |  | D14 |  |  |  | SMSW | r16/32/64 | MSW | [8 empty] | Store Machine Status Word
| 0F | 1 |  | 6 |  |  |  | 0 |  | LMSW | MSW | r/m16 | [8 empty] | Load Machine Status Word
| 0F | 1 |  | 7 |  |  |  | 0 |  | INVLPG | m | [9 empty] | Invalidate TLB Entry
| 0F | 1 | F8 | 7 |  |  | E | 0 |  | SWAPGS | GS | IA32_KERNEL_… | [8 empty] | Swap GS Base Register
| 0F | 1 | F9 | 7 | C7+ |  |  | f2 |  | RDTSCP | EAX | EDX | ECX | ... | [6 empty] | Read Time-Stamp Counter and Processor ID
| 0F | 2 |  | r |  |  | P |  |  | LAR | r16/32/64 | m16 |  |  |  |  | ....z... | ....z... |  |  | Load Access Rights Byte
| 0F | 2 |  | r |  |  | P |  |  | LAR | r16/32/64 | r16/32 |  |  |  |  | ....z... | ....z... |  |  | Load Access Rights Byte
| 0F | 3 |  | r |  |  | P |  |  | LSL | r16/32/64 | m16 |  |  |  |  | ....z... | ....z... |  |  | Load Segment Limit
| 0F | 3 |  | r |  |  | P |  |  | LSL | r16/32/64 | r16/32 |  |  |  |  | ....z... | ....z... |  |  | Load Segment Limit
| 0F | 5 |  |  |  | D15 | E |  |  | SYSCALL | RCX | R11 | SS | ... | [6 empty] | Fast System Call
| 0F | 6 | [5 empty] | 0 |  | CLTS | CR0 | [9 empty] | Clear Task-Switched Flag in CR0
| 0F | 7 |  |  |  |  | E | 0 |  | SYSRET | SS | EFlags | R11 | ... | [6 empty] | Return From Fast System Call
| 0F | 8 | [5 empty] | 0 |  | INVD | [10 empty] | Invalidate Internal Caches
| 0F | 9 | [5 empty] | 0 |  | WBINVD | [10 empty] | Write Back and Invalidate Cache
| 0F | 0B | [7 empty] | UD2 | [10 empty] | Undefined Instruction
| 0F | 0D |  |  |  | M16 |  |  |  | NOP | r/m16/32 | [9 empty] | No Operation
| 0F | 10 |  | r | [5 empty] | MOVUPS | xmm | xmm/m128 |  |  | sse1 | [5 empty] | Move Unaligned Packed Single-FP Values
F3 | 0F | 10 |  | r | [5 empty] | MOVSS | xmm | xmm/m32 |  |  | sse1 | [5 empty] | Move Scalar Single-FP Values
66 | 0F | 10 |  | r | [5 empty] | MOVUPD | xmm | xmm/m128 |  |  | sse2 | [5 empty] | Move Unaligned Packed Double-FP Value
F2 | 0F | 10 |  | r | [5 empty] | MOVSD | xmm | xmm/m64 |  |  | sse2 | [5 empty] | Move Scalar Double-FP Value
| 0F | 11 |  | r | [5 empty] | MOVUPS | xmm/m128 | xmm |  |  | sse1 | [5 empty] | Move Unaligned Packed Single-FP Values
F3 | 0F | 11 |  | r | [5 empty] | MOVSS | xmm/m32 | xmm |  |  | sse1 | [5 empty] | Move Scalar Single-FP Values
66 | 0F | 11 |  | r | [5 empty] | MOVUPD | xmm/m128 | xmm |  |  | sse2 | [5 empty] | Move Unaligned Packed Double-FP Values
F2 | 0F | 11 |  | r | [5 empty] | MOVSD | xmm/m64 | xmm |  |  | sse2 | [5 empty] | Move Scalar Double-FP Value
| 0F | 12 |  | r | [5 empty] | MOVHLPS | xmm | xmm |  |  | sse1 | [5 empty] | Move Packed Single-FP Values High to Low
| 0F | 12 |  | r | [5 empty] | MOVLPS | xmm | m64 |  |  | sse1 | [5 empty] | Move Low Packed Single-FP Values
66 | 0F | 12 |  | r | [5 empty] | MOVLPD | xmm | m64 |  |  | sse2 | [5 empty] | Move Low Packed Double-FP Value
F2 | 0F | 12 |  | r | [5 empty] | MOVDDUP | xmm | xmm/m64 |  |  | sse3 | [5 empty] | Move One Double-FP and Duplicate
F3 | 0F | 12 |  | r | [5 empty] | MOVSLDUP | xmm | xmm/m64 |  |  | sse3 | [5 empty] | Move Packed Single-FP Low and Duplicate
| 0F | 13 |  | r | [5 empty] | MOVLPS | m64 | xmm |  |  | sse1 | [5 empty] | Move Low Packed Single-FP Values
66 | 0F | 13 |  | r | [5 empty] | MOVLPD | m64 | xmm |  |  | sse2 | [5 empty] | Move Low Packed Double-FP Value
| 0F | 14 |  | r | [5 empty] | UNPCKLPS | xmm | xmm/m64 |  |  | sse1 | [5 empty] | Unpack and Interleave Low Packed Single-FP Values
66 | 0F | 14 |  | r | [5 empty] | UNPCKLPD | xmm | xmm/m128 |  |  | sse2 | [5 empty] | Unpack and Interleave Low Packed Double-FP Values
| 0F | 15 |  | r | [5 empty] | UNPCKHPS | xmm | xmm/m64 |  |  | sse1 | [5 empty] | Unpack and Interleave High Packed Single-FP Values
66 | 0F | 15 |  | r | [5 empty] | UNPCKHPD | xmm | xmm/m128 |  |  | sse2 | [5 empty] | Unpack and Interleave High Packed Double-FP Values
| 0F | 16 |  | r | [5 empty] | MOVLHPS | xmm | xmm |  |  | sse1 | [5 empty] | Move Packed Single-FP Values Low to High
| 0F | 16 |  | r | [5 empty] | MOVHPS | xmm | m64 |  |  | sse1 | [5 empty] | Move High Packed Single-FP Values
66 | 0F | 16 |  | r | [5 empty] | MOVHPD | xmm | m64 |  |  | sse2 | [5 empty] | Move High Packed Double-FP Value
F3 | 0F | 16 |  | r | [5 empty] | MOVSHDUP | xmm | xmm/m64 |  |  | sse3 | [5 empty] | Move Packed Single-FP High and Duplicate
| 0F | 17 |  | r | [5 empty] | MOVHPS | m64 | xmm |  |  | sse1 | [5 empty] | Move High Packed Single-FP Values
66 | 0F | 17 |  | r | [5 empty] | MOVHPD | m64 | xmm |  |  | sse2 | [5 empty] | Move High Packed Double-FP Value
| 0F | 18 |  | 0 | [5 empty] | PREFETCHNTA | m8 |  |  |  | sse1 | [5 empty] | Prefetch Data Into Caches
| 0F | 18 |  | 1 | [5 empty] | PREFETCHT0 | m8 |  |  |  | sse1 | [5 empty] | Prefetch Data Into Caches
| 0F | 18 |  | 2 | [5 empty] | PREFETCHT1 | m8 |  |  |  | sse1 | [5 empty] | Prefetch Data Into Caches
| 0F | 18 |  | 3 | [5 empty] | PREFETCHT2 | m8 |  |  |  | sse1 | [5 empty] | Prefetch Data Into Caches
| 0F | 18 |  | 4 |  | M17 |  |  |  | HINT_NOP | r/m16/32 | [9 empty] | Hintable NOP
| 0F | 18 |  | 5 |  | M17 |  |  |  | HINT_NOP | r/m16/32 | [9 empty] | Hintable NOP
| 0F | 18 |  | 6 |  | M17 |  |  |  | HINT_NOP | r/m16/32 | [9 empty] | Hintable NOP
| 0F | 18 |  | 7 |  | M17 |  |  |  | HINT_NOP | r/m16/32 | [9 empty] | Hintable NOP
| 0F | 19 |  |  |  | M17 |  |  |  | HINT_NOP | r/m16/32 | [9 empty] | Hintable NOP
| 0F | 1A |  |  |  | M17 |  |  |  | HINT_NOP | r/m16/32 | [9 empty] | Hintable NOP
| 0F | 1B |  |  |  | M17 |  |  |  | HINT_NOP | r/m16/32 | [9 empty] | Hintable NOP
| 0F | 1C |  |  |  | M17 |  |  |  | HINT_NOP | r/m16/32 | [9 empty] | Hintable NOP
| 0F | 1D |  |  |  | M17 |  |  |  | HINT_NOP | r/m16/32 | [9 empty] | Hintable NOP
| 0F | 1E |  |  |  | M17 |  |  |  | HINT_NOP | r/m16/32 | [9 empty] | Hintable NOP
| 0F | 1F |  | 0 | [5 empty] | NOP | r/m16/32 | [9 empty] | No Operation
| 0F | 1F |  | 1 |  | M17 |  |  |  | HINT_NOP | r/m16/32 | [9 empty] | Hintable NOP
| 0F | 1F |  | 2 |  | M17 |  |  |  | HINT_NOP | r/m16/32 | [9 empty] | Hintable NOP
| 0F | 1F |  | 3 |  | M17 |  |  |  | HINT_NOP | r/m16/32 | [9 empty] | Hintable NOP
| 0F | 1F |  | 4 |  | M17 |  |  |  | HINT_NOP | r/m16/32 | [9 empty] | Hintable NOP
| 0F | 1F |  | 5 |  | M17 |  |  |  | HINT_NOP | r/m16/32 | [9 empty] | Hintable NOP
| 0F | 1F |  | 6 |  | M17 |  |  |  | HINT_NOP | r/m16/32 | [9 empty] | Hintable NOP
| 0F | 1F |  | 7 |  | M17 |  |  |  | HINT_NOP | r/m16/32 | [9 empty] | Hintable NOP
| 0F | 20 |  | r |  |  | E | 0 |  | MOV | r64 | CRn |  |  |  |  | o..szapc |  | o..szapc |  | Move to/from Control Registers
| 0F | 20 |  | r |  | U18 | E | 0 |  | MOV | r64 | CRn |  |  |  |  | o..szapc |  | o..szapc |  | Move to/from Control Registers
| 0F | 21 |  | r |  |  | E | 0 |  | MOV | r64 | DRn |  |  |  |  | o..szapc |  | o..szapc |  | Move to/from Debug Registers
| 0F | 21 |  | r |  | U18 | E | 0 |  | MOV | r64 | DRn |  |  |  |  | o..szapc |  | o..szapc |  | Move to/from Debug Registers
| 0F | 22 |  | r |  |  | E | 0 |  | MOV | CRn | r64 |  |  |  |  | o..szapc |  | o..szapc |  | Move to/from Control Registers
| 0F | 22 |  | r |  | U18 | E | 0 |  | MOV | CRn | r64 |  |  |  |  | o..szapc |  | o..szapc |  | Move to/from Control Registers
| 0F | 23 |  | r |  |  | E | 0 |  | MOV | DRn | r64 |  |  |  |  | o..szapc |  | o..szapc |  | Move to/from Debug Registers
| 0F | 23 |  | r |  | U18 | E | 0 |  | MOV | DRn | r64 |  |  |  |  | o..szapc |  | o..szapc |  | Move to/from Debug Registers
| 0F | 28 |  | r | [5 empty] | MOVAPS | xmm | xmm/m128 |  |  | sse1 | [5 empty] | Move Aligned Packed Single-FP Values
66 | 0F | 28 |  | r | [5 empty] | MOVAPD | xmm | xmm/m128 |  |  | sse2 | [5 empty] | Move Aligned Packed Double-FP Values
| 0F | 29 |  | r | [5 empty] | MOVAPS | xmm/m128 | xmm |  |  | sse1 | [5 empty] | Move Aligned Packed Single-FP Values
66 | 0F | 29 |  | r | [5 empty] | MOVAPD | xmm/m128 | xmm |  |  | sse2 | [5 empty] | Move Aligned Packed Double-FP Values
| 0F | 2A |  | r | [5 empty] | CVTPI2PS | xmm | mm/m64 |  |  | sse1 | [5 empty] | Convert Packed DW Integers to Single-FP Values
F3 | 0F | 2A |  | r | [5 empty] | CVTSI2SS | xmm | r/m32/64 |  |  | sse1 | [5 empty] | Convert DW Integer to Scalar Single-FP Value
66 | 0F | 2A |  | r | [5 empty] | CVTPI2PD | xmm | mm/m64 |  |  | sse2 | [5 empty] | Convert Packed DW Integers to Double-FP Values
F2 | 0F | 2A |  | r | [5 empty] | CVTSI2SD | xmm | r/m32/64 |  |  | sse2 | [5 empty] | Convert DW Integer to Scalar Double-FP Value
| 0F | 2B |  | r | [5 empty] | MOVNTPS | m128 | xmm |  |  | sse1 | [5 empty] | Store Packed Single-FP Values Using Non-Temporal Hint
66 | 0F | 2B |  | r | [5 empty] | MOVNTPD | m128 | xmm |  |  | sse2 | [5 empty] | Store Packed Double-FP Values Using Non-Temporal Hint
| 0F | 2C |  | r | [5 empty] | CVTTPS2PI | mm | xmm/m64 |  |  | sse1 | [5 empty] | Convert with Trunc. Packed Single-FP Values to DW Integers
F3 | 0F | 2C |  | r | [5 empty] | CVTTSS2SI | r32/64 | xmm/m32 |  |  | sse1 | [5 empty] | Convert with Trunc. Scalar Single-FP Value to DW Integer
66 | 0F | 2C |  | r | [5 empty] | CVTTPD2PI | mm | xmm/m128 |  |  | sse2 | [5 empty] | Convert with Trunc. Packed Double-FP Values to DW Integers
F2 | 0F | 2C |  | r | [5 empty] | CVTTSD2SI | r32/64 | xmm/m64 |  |  | sse2 | [5 empty] | Conv. with Trunc. Scalar Double-FP Value to Signed DW Int
| 0F | 2D |  | r | [5 empty] | CVTPS2PI | mm | xmm/m64 |  |  | sse1 | [5 empty] | Convert Packed Single-FP Values to DW Integers
F3 | 0F | 2D |  | r | [5 empty] | CVTSS2SI | r32/64 | xmm/m32 |  |  | sse1 | [5 empty] | Convert Scalar Single-FP Value to DW Integer
66 | 0F | 2D |  | r | [5 empty] | CVTPD2PI | mm | xmm/m128 |  |  | sse2 | [5 empty] | Convert Packed Double-FP Values to DW Integers
F2 | 0F | 2D |  | r | [5 empty] | CVTSD2SI | r32/64 | xmm/m64 |  |  | sse2 | [5 empty] | Convert Scalar Double-FP Value to DW Integer
| 0F | 2E |  | r | [5 empty] | UCOMISS | xmm | xmm/m32 |  |  | sse1 |  | ....z.pc | ....z.pc |  |  | Unordered Compare Scalar Single-FP Values and Set EFLAGS
66 | 0F | 2E |  | r | [5 empty] | UCOMISD | xmm | xmm/m64 |  |  | sse2 |  | ....z.pc | ....z.pc |  |  | Unordered Compare Scalar Double-FP Values and Set EFLAGS
| 0F | 2F |  | r | [5 empty] | COMISS | xmm | xmm/m32 |  |  | sse1 |  | ....z.pc | ....z.pc |  |  | Compare Scalar Ordered Single-FP Values and Set EFLAGS
66 | 0F | 2F |  | r | [5 empty] | COMISD | xmm | xmm/m64 |  |  | sse2 |  | ....z.pc | ....z.pc |  |  | Compare Scalar Ordered Double-FP Values and Set EFLAGS
| 0F | 30 | [5 empty] | 0 |  | WRMSR | MSR | rCX | rAX | rDX | [6 empty] | Write to Model Specific Register
| 0F | 31 | [5 empty] | f2 |  | RDTSC | EAX | EDX | IA32_TIME_S… | [7 empty] | Read Time-Stamp Counter
| 0F | 32 | [5 empty] | 0 |  | RDMSR | rAX | rDX | rCX | MSR | [6 empty] | Read from Model Specific Register
| 0F | 33 | [5 empty] | f3 |  | RDPMC | EAX | EDX | PMC | [7 empty] | Read Performance-Monitoring Counters
| 0F | 34 |  |  |  | D19 | E |  |  | SYSENTER | SS | RSP | IA32_SYSENT… | ... |  |  | ..i..... | ..i..... |  | ..i..... | Fast System Call
| 0F | 35 |  |  |  | D20 | P | 0 |  | SYSEXIT | SS | eSP | IA32_SYSENT… | ... | [6 empty] | Fast Return from Fast System Call
| 0F | 37 |  |  | C2++ | D21 |  |  |  | GETSEC | EAX |  |  |  | smx | [5 empty] | GETSEC Leaf Functions
66 | 0F | 38 | 80 | r | C2++ | D33 | E | 0 |  | INVEPT | r64 | m128 |  |  | vmx |  | o..szapc | o..szapc |  |  | Invalidate Translations Derived from EPT
66 | 0F | 38 | 81 | r | C2++ | D33 | E | 0 |  | INVVPID | r64 | m128 |  |  | vmx |  | o..szapc | o..szapc |  |  | Invalidate Translations Based on VPID
| 0F | 38 | F0 | r | C2++ |  |  |  |  | MOVBE | r16/32/64 | m16/32/64 | [8 empty] | Move Data After Swapping Bytes
F2 | 0F | 38 | F0 | r | C2++ | D34 |  |  |  | CRC32 | r32/64 | r/m8 |  |  | sse42 | [5 empty] | Accumulate CRC32 Value
| 0F | 38 | F1 | r | C2++ |  |  |  |  | MOVBE | m16/32/64 | r16/32/64 | [8 empty] | Move Data After Swapping Bytes
F2 | 0F | 38 | F1 | r | C2++ | D34 |  |  |  | CRC32 | r32/64 | r/m16/32/64 |  |  | sse42 | [5 empty] | Accumulate CRC32 Value
66 | 0F | 3A | 8 | r | C2++ | D34 |  |  |  | ROUNDPS | xmm | xmm/m128 | imm8 |  | sse41 | [5 empty] | Round Packed Single-FP Values
66 | 0F | 3A | 9 | r | C2++ | D34 |  |  |  | ROUNDPD | xmm | xmm/m128 | imm8 |  | sse41 | [5 empty] | Round Packed Double-FP Values
66 | 0F | 3A | 0A | r | C2++ | D34 |  |  |  | ROUNDSS | xmm | xmm/m32 | imm8 |  | sse41 | [5 empty] | Round Scalar Single-FP Values
66 | 0F | 3A | 0B | r | C2++ | D34 |  |  |  | ROUNDSD | xmm | xmm/m64 | imm8 |  | sse41 | [5 empty] | Round Scalar Double-FP Values
66 | 0F | 3A | 0C | r | C2++ | D34 |  |  |  | BLENDPS | xmm | xmm/m128 | imm8 |  | sse41 | [5 empty] | Blend Packed Single-FP Values
66 | 0F | 3A | 0D | r | C2++ | D34 |  |  |  | BLENDPD | xmm | xmm/m128 | imm8 |  | sse41 | [5 empty] | Blend Packed Double-FP Values
66 | 0F | 3A | 0E | r | C2++ | D34 |  |  |  | PBLENDW | xmm | xmm/m128 | imm8 |  | sse41 | [5 empty] | Blend Packed Words
| 0F | 3A | 0F | r | C2+ |  |  |  |  | PALIGNR | mm | mm/m64 |  |  | ssse3 | [5 empty] | Packed Align Right
66 | 0F | 3A | 0F | r | C2+ |  |  |  |  | PALIGNR | xmm | xmm/m128 |  |  | ssse3 | [5 empty] | Packed Align Right
66 | 0F | 3A | 14 | r | C2++ | D34 |  |  |  | PEXTRB | m8 | xmm | imm8 |  | sse41 | [5 empty] | Extract Byte
66 | 0F | 3A | 14 | r | C2++ | D34 |  |  |  | PEXTRB | r32/64 | xmm | imm8 |  | sse41 | [5 empty] | Extract Byte
66 | 0F | 3A | 15 | r | C2++ | D34 |  |  |  | PEXTRW | m16 | xmm | imm8 |  | sse41 | [5 empty] | Extract Word
66 | 0F | 3A | 15 | r | C2++ | D34 |  |  |  | PEXTRW | r32/64 | xmm | imm8 |  | sse41 | [5 empty] | Extract Word
66 | 0F | 3A | 16 | r | C2++ | D34 |  |  |  | PEXTRD | r/m32 | xmm | imm8 |  | sse41 | [5 empty] | Extract Dword/Qword
66 | 0F | 3A | 16 | r | C2++ | D34 |  |  |  | PEXTRQ | r/m64 | xmm | imm8 |  | sse41 | [5 empty] | Extract Dword/Qword
66 | 0F | 3A | 17 | r | C2++ | D34 |  |  |  | EXTRACTPS | r/m32 | xmm | imm8 |  | sse41 | [5 empty] | Extract Packed Single-FP Value
66 | 0F | 3A | 20 | r | C2++ | D34 |  |  |  | PINSRB | xmm | m8 | imm8 |  | sse41 | [5 empty] | Insert Byte
66 | 0F | 3A | 20 | r | C2++ | D34 |  |  |  | PINSRB | xmm | r32/64 | imm8 |  | sse41 | [5 empty] | Insert Byte
66 | 0F | 3A | 21 | r | C2++ | D34 |  |  |  | INSERTPS | xmm | m32 | imm8 |  | sse41 | [5 empty] | Insert Packed Single-FP Value
66 | 0F | 3A | 21 | r | C2++ | D34 |  |  |  | INSERTPS | xmm | xmm | imm8 |  | sse41 | [5 empty] | Insert Packed Single-FP Value
66 | 0F | 3A | 22 | r | C2++ | D34 |  |  |  | PINSRD | xmm | r/m32 | imm8 |  | sse41 | [5 empty] | Insert Dword/Qword
66 | 0F | 3A | 22 | r | C2++ | D34 |  |  |  | PINSRQ | xmm | r/m64 | imm8 |  | sse41 | [5 empty] | Insert Dword/Qword
66 | 0F | 3A | 40 | r | C2++ | D34 |  |  |  | DPPS | xmm | xmm/m128 |  |  | sse41 | [5 empty] | Dot Product of Packed Single-FP Values
66 | 0F | 3A | 41 | r | C2++ | D34 |  |  |  | DPPD | xmm | xmm/m128 |  |  | sse41 | [5 empty] | Dot Product of Packed Double-FP Values
66 | 0F | 3A | 42 | r | C2++ | D34 |  |  |  | MPSADBW | xmm | xmm/m128 | imm8 |  | sse41 | [5 empty] | Compute Multiple Packed Sums of Absolute Difference
66 | 0F | 3A | 60 | r | C2++ | D34 |  |  |  | PCMPESTRM | XMM0 | xmm | xmm/m128 | ... | sse42 |  | o..szapc | o..szapc |  | .....ap. | Packed Compare Explicit Length Strings, Return Mask
66 | 0F | 3A | 61 | r | C2++ | D34 |  |  |  | PCMPESTRI | rCX | xmm | xmm/m128 | ... | sse42 |  | o..szapc | o..szapc |  | .....ap. | Packed Compare Explicit Length Strings, Return Index
66 | 0F | 3A | 62 | r | C2++ | D34 |  |  |  | PCMPISTRM | XMM0 | xmm | xmm/m128 | imm8 | sse42 |  | o..szapc | o..szapc |  | .....ap. | Packed Compare Implicit Length Strings, Return Mask
66 | 0F | 3A | 63 | r | C2++ | D34 |  |  |  | PCMPISTRI | rCX | xmm | xmm/m128 | imm8 | sse42 |  | o..szapc | o..szapc |  | .....ap. | Packed Compare Implicit Length Strings, Return Index
| 0F | 40 |  | r |  | D23 |  |  |  | CMOVO | r16/32/64 | r/m16/32/64 |  |  |  | o....... |  |  |  |  | Conditional Move - overflow (OF=1)
| 0F | 41 |  | r |  | D23 |  |  |  | CMOVNO | r16/32/64 | r/m16/32/64 |  |  |  | o....... |  |  |  |  | Conditional Move - not overflow (OF=0)
| 0F | 42 |  | r |  | D23 |  |  |  | CMOVB | r16/32/64 | r/m16/32/64 |  |  |  | .......c |  |  |  |  | Conditional Move - below/not above or equal/carry (CF=1)
| 0F | 42 |  | r |  | D23 |  |  |  | CMOVNAE | r16/32/64 | r/m16/32/64 |  |  |  | .......c |  |  |  |  | Conditional Move - below/not above or equal/carry (CF=1)
| 0F | 42 |  | r |  | D23 |  |  |  | CMOVC | r16/32/64 | r/m16/32/64 |  |  |  | .......c |  |  |  |  | Conditional Move - below/not above or equal/carry (CF=1)
| 0F | 43 |  | r |  | D23 |  |  |  | CMOVNB | r16/32/64 | r/m16/32/64 |  |  |  | .......c |  |  |  |  | Conditional Move - not below/above or equal/not carry (CF=0)
| 0F | 43 |  | r |  | D23 |  |  |  | CMOVAE | r16/32/64 | r/m16/32/64 |  |  |  | .......c |  |  |  |  | Conditional Move - not below/above or equal/not carry (CF=0)
| 0F | 43 |  | r |  | D23 |  |  |  | CMOVNC | r16/32/64 | r/m16/32/64 |  |  |  | .......c |  |  |  |  | Conditional Move - not below/above or equal/not carry (CF=0)
| 0F | 44 |  | r |  | D23 |  |  |  | CMOVZ | r16/32/64 | r/m16/32/64 |  |  |  | ....z... |  |  |  |  | Conditional Move - zero/equal (ZF=1)
| 0F | 44 |  | r |  | D23 |  |  |  | CMOVE | r16/32/64 | r/m16/32/64 |  |  |  | ....z... |  |  |  |  | Conditional Move - zero/equal (ZF=1)
| 0F | 45 |  | r |  | D23 |  |  |  | CMOVNZ | r16/32/64 | r/m16/32/64 |  |  |  | ....z... |  |  |  |  | Conditional Move - not zero/not equal (ZF=0)
| 0F | 45 |  | r |  | D23 |  |  |  | CMOVNE | r16/32/64 | r/m16/32/64 |  |  |  | ....z... |  |  |  |  | Conditional Move - not zero/not equal (ZF=0)
| 0F | 46 |  | r |  | D23 |  |  |  | CMOVBE | r16/32/64 | r/m16/32/64 |  |  |  | ....z..c |  |  |  |  | Conditional Move - below or equal/not above (CF=1 OR ZF=1)
| 0F | 46 |  | r |  | D23 |  |  |  | CMOVNA | r16/32/64 | r/m16/32/64 |  |  |  | ....z..c |  |  |  |  | Conditional Move - below or equal/not above (CF=1 OR ZF=1)
| 0F | 47 |  | r |  | D23 |  |  |  | CMOVNBE | r16/32/64 | r/m16/32/64 |  |  |  | ....z..c |  |  |  |  | Conditional Move - not below or equal/above (CF=0 AND ZF=0)
| 0F | 47 |  | r |  | D23 |  |  |  | CMOVA | r16/32/64 | r/m16/32/64 |  |  |  | ....z..c |  |  |  |  | Conditional Move - not below or equal/above (CF=0 AND ZF=0)
| 0F | 48 |  | r |  | D23 |  |  |  | CMOVS | r16/32/64 | r/m16/32/64 |  |  |  | ...s.... |  |  |  |  | Conditional Move - sign (SF=1)
| 0F | 49 |  | r |  | D23 |  |  |  | CMOVNS | r16/32/64 | r/m16/32/64 |  |  |  | ...s.... |  |  |  |  | Conditional Move - not sign (SF=0)
| 0F | 4A |  | r |  | D23 |  |  |  | CMOVP | r16/32/64 | r/m16/32/64 |  |  |  | ......p. |  |  |  |  | Conditional Move - parity/parity even (PF=1)
| 0F | 4A |  | r |  | D23 |  |  |  | CMOVPE | r16/32/64 | r/m16/32/64 |  |  |  | ......p. |  |  |  |  | Conditional Move - parity/parity even (PF=1)
| 0F | 4B |  | r |  | D23 |  |  |  | CMOVNP | r16/32/64 | r/m16/32/64 |  |  |  | ......p. |  |  |  |  | Conditional Move - not parity/parity odd (PF=0)
| 0F | 4B |  | r |  | D23 |  |  |  | CMOVPO | r16/32/64 | r/m16/32/64 |  |  |  | ......p. |  |  |  |  | Conditional Move - not parity/parity odd (PF=0)
| 0F | 4C |  | r |  | D23 |  |  |  | CMOVL | r16/32/64 | r/m16/32/64 |  |  |  | o..s.... |  |  |  |  | Conditional Move - less/not greater (SF!=OF)
| 0F | 4C |  | r |  | D23 |  |  |  | CMOVNGE | r16/32/64 | r/m16/32/64 |  |  |  | o..s.... |  |  |  |  | Conditional Move - less/not greater (SF!=OF)
| 0F | 4D |  | r |  | D23 |  |  |  | CMOVNL | r16/32/64 | r/m16/32/64 |  |  |  | o..s.... |  |  |  |  | Conditional Move - not less/greater or equal (SF=OF)
| 0F | 4D |  | r |  | D23 |  |  |  | CMOVGE | r16/32/64 | r/m16/32/64 |  |  |  | o..s.... |  |  |  |  | Conditional Move - not less/greater or equal (SF=OF)
| 0F | 4E |  | r |  | D23 |  |  |  | CMOVLE | r16/32/64 | r/m16/32/64 |  |  |  | o..sz... |  |  |  |  | Conditional Move - less or equal/not greater ((ZF=1) OR (SF!=OF))
| 0F | 4E |  | r |  | D23 |  |  |  | CMOVNG | r16/32/64 | r/m16/32/64 |  |  |  | o..sz... |  |  |  |  | Conditional Move - less or equal/not greater ((ZF=1) OR (SF!=OF))
| 0F | 4F |  | r |  | D23 |  |  |  | CMOVNLE | r16/32/64 | r/m16/32/64 |  |  |  | o..sz... |  |  |  |  | Conditional Move - not less nor equal/greater ((ZF=0) AND (SF=OF))
| 0F | 4F |  | r |  | D23 |  |  |  | CMOVG | r16/32/64 | r/m16/32/64 |  |  |  | o..sz... |  |  |  |  | Conditional Move - not less nor equal/greater ((ZF=0) AND (SF=OF))
| 0F | 50 |  | r | [5 empty] | MOVMSKPS | r32/64 | xmm |  |  | sse1 | [5 empty] | Extract Packed Single-FP Sign Mask
66 | 0F | 50 |  | r | [5 empty] | MOVMSKPD | r32/64 | xmm |  |  | sse2 | [5 empty] | Extract Packed Double-FP Sign Mask
| 0F | 51 |  | r | [5 empty] | SQRTPS | xmm | xmm/m128 |  |  | sse1 | [5 empty] | Compute Square Roots of Packed Single-FP Values
F3 | 0F | 51 |  | r | [5 empty] | SQRTSS | xmm | xmm/m32 |  |  | sse1 | [5 empty] | Compute Square Root of Scalar Single-FP Value
66 | 0F | 51 |  | r | [5 empty] | SQRTPD | xmm | xmm/m128 |  |  | sse2 | [5 empty] | Compute Square Roots of Packed Double-FP Values
F2 | 0F | 51 |  | r | [5 empty] | SQRTSD | xmm | xmm/m64 |  |  | sse2 | [5 empty] | Compute Square Root of Scalar Double-FP Value
| 0F | 52 |  | r | [5 empty] | RSQRTPS | xmm | xmm/m128 |  |  | sse1 | [5 empty] | Compute Recipr. of Square Roots of Packed Single-FP Values
F3 | 0F | 52 |  | r | [5 empty] | RSQRTSS | xmm | xmm/m32 |  |  | sse1 | [5 empty] | Compute Recipr. of Square Root of Scalar Single-FP Value
| 0F | 53 |  | r | [5 empty] | RCPPS | xmm | xmm/m128 |  |  | sse1 | [5 empty] | Compute Reciprocals of Packed Single-FP Values
F3 | 0F | 53 |  | r | [5 empty] | RCPSS | xmm | xmm/m32 |  |  | sse1 | [5 empty] | Compute Reciprocal of Scalar Single-FP Values
| 0F | 54 |  | r | [5 empty] | ANDPS | xmm | xmm/m128 |  |  | sse1 | [5 empty] | Bitwise Logical AND of Packed Single-FP Values
66 | 0F | 54 |  | r | [5 empty] | ANDPD | xmm | xmm/m128 |  |  | sse2 | [5 empty] | Bitwise Logical AND of Packed Double-FP Values
| 0F | 55 |  | r | [5 empty] | ANDNPS | xmm | xmm/m128 |  |  | sse1 | [5 empty] | Bitwise Logical AND NOT of Packed Single-FP Values
66 | 0F | 55 |  | r | [5 empty] | ANDNPD | xmm | xmm/m128 |  |  | sse2 | [5 empty] | Bitwise Logical AND NOT of Packed Double-FP Values
| 0F | 56 |  | r | [5 empty] | ORPS | xmm | xmm/m128 |  |  | sse1 | [5 empty] | Bitwise Logical OR of Single-FP Values
66 | 0F | 56 |  | r | [5 empty] | ORPD | xmm | xmm/m128 |  |  | sse2 | [5 empty] | Bitwise Logical OR of Double-FP Values
| 0F | 57 |  | r | [5 empty] | XORPS | xmm | xmm/m128 |  |  | sse1 | [5 empty] | Bitwise Logical XOR for Single-FP Values
66 | 0F | 57 |  | r | [5 empty] | XORPD | xmm | xmm/m128 |  |  | sse2 | [5 empty] | Bitwise Logical XOR for Double-FP Values
| 0F | 58 |  | r | [5 empty] | ADDPS | xmm | xmm/m128 |  |  | sse1 | [5 empty] | Add Packed Single-FP Values
F3 | 0F | 58 |  | r | [5 empty] | ADDSS | xmm | xmm/m32 |  |  | sse1 | [5 empty] | Add Scalar Single-FP Values
66 | 0F | 58 |  | r | [5 empty] | ADDPD | xmm | xmm/m128 |  |  | sse2 | [5 empty] | Add Packed Double-FP Values
F2 | 0F | 58 |  | r | [5 empty] | ADDSD | xmm | xmm/m64 |  |  | sse2 | [5 empty] | Add Scalar Double-FP Values
| 0F | 59 |  | r | [5 empty] | MULPS | xmm | xmm/m128 |  |  | sse1 | [5 empty] | Multiply Packed Single-FP Values
F3 | 0F | 59 |  | r | [5 empty] | MULSS | xmm | xmm/m32 |  |  | sse1 | [5 empty] | Multiply Scalar Single-FP Value
66 | 0F | 59 |  | r | [5 empty] | MULPD | xmm | xmm/m128 |  |  | sse2 | [5 empty] | Multiply Packed Double-FP Values
F2 | 0F | 59 |  | r | [5 empty] | MULSD | xmm | xmm/m64 |  |  | sse2 | [5 empty] | Multiply Scalar Double-FP Values
| 0F | 5A |  | r | [5 empty] | CVTPS2PD | xmm | xmm/m128 |  |  | sse2 | [5 empty] | Convert Packed Single-FP Values to Double-FP Values
66 | 0F | 5A |  | r | [5 empty] | CVTPD2PS | xmm | xmm/m128 |  |  | sse2 | [5 empty] | Convert Packed Double-FP Values to Single-FP Values
F3 | 0F | 5A |  | r | [5 empty] | CVTSS2SD | xmm | xmm/m32 |  |  | sse2 | [5 empty] | Convert Scalar Single-FP Value to Scalar Double-FP Value
F2 | 0F | 5A |  | r | [5 empty] | CVTSD2SS | xmm | xmm/m64 |  |  | sse2 | [5 empty] | Convert Scalar Double-FP Value to Scalar Single-FP Value
| 0F | 5B |  | r | [5 empty] | CVTDQ2PS | xmm | xmm/m128 |  |  | sse2 | [5 empty] | Convert Packed DW Integers to Single-FP Values
66 | 0F | 5B |  | r | [5 empty] | CVTPS2DQ | xmm | xmm/m128 |  |  | sse2 | [5 empty] | Convert Packed Single-FP Values to DW Integers
F3 | 0F | 5B |  | r | [5 empty] | CVTTPS2DQ | xmm | xmm/m128 |  |  | sse2 | [5 empty] | Convert with Trunc. Packed Single-FP Values to DW Integers
| 0F | 5C |  | r | [5 empty] | SUBPS | xmm | xmm/m128 |  |  | sse1 | [5 empty] | Subtract Packed Single-FP Values
F3 | 0F | 5C |  | r | [5 empty] | SUBSS | xmm | xmm/m32 |  |  | sse1 | [5 empty] | Subtract Scalar Single-FP Values
66 | 0F | 5C |  | r | [5 empty] | SUBPD | xmm | xmm/m128 |  |  | sse2 | [5 empty] | Subtract Packed Double-FP Values
F2 | 0F | 5C |  | r | [5 empty] | SUBSD | xmm | xmm/m64 |  |  | sse2 | [5 empty] | Subtract Scalar Double-FP Values
| 0F | 5D |  | r | [5 empty] | MINPS | xmm | xmm/m128 |  |  | sse1 | [5 empty] | Return Minimum Packed Single-FP Values
F3 | 0F | 5D |  | r | [5 empty] | MINSS | xmm | xmm/m32 |  |  | sse1 | [5 empty] | Return Minimum Scalar Single-FP Value
66 | 0F | 5D |  | r | [5 empty] | MINPD | xmm | xmm/m128 |  |  | sse2 | [5 empty] | Return Minimum Packed Double-FP Values
F2 | 0F | 5D |  | r | [5 empty] | MINSD | xmm | xmm/m64 |  |  | sse2 | [5 empty] | Return Minimum Scalar Double-FP Value
| 0F | 5E |  | r | [5 empty] | DIVPS | xmm | xmm/m128 |  |  | sse1 | [5 empty] | Divide Packed Single-FP Values
F3 | 0F | 5E |  | r | [5 empty] | DIVSS | xmm | xmm/m32 |  |  | sse1 | [5 empty] | Divide Scalar Single-FP Values
66 | 0F | 5E |  | r | [5 empty] | DIVPD | xmm | xmm/m128 |  |  | sse2 | [5 empty] | Divide Packed Double-FP Values
F2 | 0F | 5E |  | r | [5 empty] | DIVSD | xmm | xmm/m64 |  |  | sse2 | [5 empty] | Divide Scalar Double-FP Values
| 0F | 5F |  | r | [5 empty] | MAXPS | xmm | xmm/m128 |  |  | sse1 | [5 empty] | Return Maximum Packed Single-FP Values
F3 | 0F | 5F |  | r | [5 empty] | MAXSS | xmm | xmm/m32 |  |  | sse1 | [5 empty] | Return Maximum Scalar Single-FP Value
66 | 0F | 5F |  | r | [5 empty] | MAXPD | xmm | xmm/m128 |  |  | sse2 | [5 empty] | Return Maximum Packed Double-FP Values
F2 | 0F | 5F |  | r | [5 empty] | MAXSD | xmm | xmm/m64 |  |  | sse2 | [5 empty] | Return Maximum Scalar Double-FP Value
| 0F | 60 |  | r | [5 empty] | PUNPCKLBW | mm | mm/m64 |  |  | mmx | [5 empty] | Unpack Low Data
66 | 0F | 60 |  | r | [5 empty] | PUNPCKLBW | xmm | xmm/m128 |  |  | sse2 | [5 empty] | Unpack Low Data
| 0F | 61 |  | r | [5 empty] | PUNPCKLWD | mm | mm/m64 |  |  | mmx | [5 empty] | Unpack Low Data
66 | 0F | 61 |  | r | [5 empty] | PUNPCKLWD | xmm | xmm/m128 |  |  | sse2 | [5 empty] | Unpack Low Data
| 0F | 62 |  | r | [5 empty] | PUNPCKLDQ | mm | mm/m64 |  |  | mmx | [5 empty] | Unpack Low Data
66 | 0F | 62 |  | r | [5 empty] | PUNPCKLDQ | xmm | xmm/m128 |  |  | sse2 | [5 empty] | Unpack Low Data
| 0F | 63 |  | r | [5 empty] | PACKSSWB | mm | mm/m64 |  |  | mmx | [5 empty] | Pack with Signed Saturation
66 | 0F | 63 |  | r | [5 empty] | PACKSSWB | xmm | xmm/m128 |  |  | sse2 | [5 empty] | Pack with Signed Saturation
| 0F | 64 |  | r | [5 empty] | PCMPGTB | mm | mm/m64 |  |  | mmx | [5 empty] | Compare Packed Signed Integers for Greater Than
66 | 0F | 64 |  | r | [5 empty] | PCMPGTB | xmm | xmm/m128 |  |  | sse2 | [5 empty] | Compare Packed Signed Integers for Greater Than
| 0F | 65 |  | r | [5 empty] | PCMPGTW | mm | mm/m64 |  |  | mmx | [5 empty] | Compare Packed Signed Integers for Greater Than
66 | 0F | 65 |  | r | [5 empty] | PCMPGTW | xmm | xmm/m128 |  |  | sse2 | [5 empty] | Compare Packed Signed Integers for Greater Than
| 0F | 66 |  | r | [5 empty] | PCMPGTD | mm | mm/m64 |  |  | mmx | [5 empty] | Compare Packed Signed Integers for Greater Than
66 | 0F | 66 |  | r | [5 empty] | PCMPGTD | xmm | xmm/m128 |  |  | sse2 | [5 empty] | Compare Packed Signed Integers for Greater Than
| 0F | 67 |  | r | [5 empty] | PACKUSWB | mm | mm/m64 |  |  | mmx | [5 empty] | Pack with Unsigned Saturation
66 | 0F | 67 |  | r | [5 empty] | PACKUSWB | xmm | xmm/m128 |  |  | sse2 | [5 empty] | Pack with Unsigned Saturation
| 0F | 68 |  | r | [5 empty] | PUNPCKHBW | mm | mm/m64 |  |  | mmx | [5 empty] | Unpack High Data
66 | 0F | 68 |  | r | [5 empty] | PUNPCKHBW | xmm | xmm/m128 |  |  | sse2 | [5 empty] | Unpack High Data
| 0F | 69 |  | r | [5 empty] | PUNPCKHWD | mm | mm/m64 |  |  | mmx | [5 empty] | Unpack High Data
66 | 0F | 69 |  | r | [5 empty] | PUNPCKHWD | xmm | xmm/m128 |  |  | sse2 | [5 empty] | Unpack High Data
| 0F | 6A |  | r | [5 empty] | PUNPCKHDQ | mm | mm/m64 |  |  | mmx | [5 empty] | Unpack High Data
66 | 0F | 6A |  | r | [5 empty] | PUNPCKHDQ | xmm | xmm/m128 |  |  | sse2 | [5 empty] | Unpack High Data
| 0F | 6B |  | r | [5 empty] | PACKSSDW | mm | mm/m64 |  |  | mmx | [5 empty] | Pack with Signed Saturation
66 | 0F | 6B |  | r | [5 empty] | PACKSSDW | xmm | xmm/m128 |  |  | sse2 | [5 empty] | Pack with Signed Saturation
66 | 0F | 6C |  | r | [5 empty] | PUNPCKLQDQ | xmm | xmm/m128 |  |  | sse2 | [5 empty] | Unpack Low Data
66 | 0F | 6D |  | r | [5 empty] | PUNPCKHQDQ | xmm | xmm/m128 |  |  | sse2 | [5 empty] | Unpack High Data
| 0F | 6E |  | r |  | D22 | E |  |  | MOVD | mm | r/m32 |  |  | mmx | [5 empty] | Move Doubleword/Quadword
| 0F | 6E |  | r |  | D22 | E |  |  | MOVQ | mm | r/m64 |  |  | mmx | [5 empty] | Move Doubleword/Quadword
66 | 0F | 6E |  | r |  | D22 | E |  |  | MOVD | xmm | r/m32 |  |  | sse2 | [5 empty] | Move Doubleword/Quadword
66 | 0F | 6E |  | r |  | D22 | E |  |  | MOVQ | xmm | r/m64 |  |  | sse2 | [5 empty] | Move Doubleword/Quadword
| 0F | 6F |  | r | [5 empty] | MOVQ | mm | mm/m64 |  |  | mmx | [5 empty] | Move Quadword
66 | 0F | 6F |  | r | [5 empty] | MOVDQA | xmm | xmm/m128 |  |  | sse2 | [5 empty] | Move Aligned Double Quadword
F3 | 0F | 6F |  | r | [5 empty] | MOVDQU | xmm | xmm/m128 |  |  | sse2 | [5 empty] | Move Unaligned Double Quadword
| 0F | 70 |  | r | [5 empty] | PSHUFW | mm | mm/m64 | imm8 |  | sse1 | [5 empty] | Shuffle Packed Words
F2 | 0F | 70 |  | r | [5 empty] | PSHUFLW | xmm | xmm/m128 | imm8 |  | sse2 | [5 empty] | Shuffle Packed Low Words
F3 | 0F | 70 |  | r | [5 empty] | PSHUFHW | xmm | xmm/m128 | imm8 |  | sse2 | [5 empty] | Shuffle Packed High Words
66 | 0F | 70 |  | r | [5 empty] | PSHUFD | xmm | xmm/m128 | imm8 |  | sse2 | [5 empty] | Shuffle Packed Doublewords
| 0F | 71 |  | 2 | [5 empty] | PSRLW | mm | imm8 |  |  | mmx | [5 empty] | Shift Packed Data Right Logical
66 | 0F | 71 |  | 2 | [5 empty] | PSRLW | xmm | imm8 |  |  | sse2 | [5 empty] | Shift Packed Data Right Logical
| 0F | 71 |  | 4 | [5 empty] | PSRAW | mm | imm8 |  |  | mmx | [5 empty] | Shift Packed Data Right Arithmetic
66 | 0F | 71 |  | 4 | [5 empty] | PSRAW | xmm | imm8 |  |  | sse2 | [5 empty] | Shift Packed Data Right Arithmetic
| 0F | 71 |  | 6 | [5 empty] | PSLLW | mm | imm8 |  |  | mmx | [5 empty] | Shift Packed Data Left Logical
66 | 0F | 71 |  | 6 | [5 empty] | PSLLW | xmm | imm8 |  |  | sse2 | [5 empty] | Shift Packed Data Left Logical
| 0F | 72 |  | 2 | [5 empty] | PSRLD | mm | imm8 |  |  | mmx | [5 empty] | Shift Double Quadword Right Logical
66 | 0F | 72 |  | 2 | [5 empty] | PSRLD | xmm | imm8 |  |  | sse2 | [5 empty] | Shift Double Quadword Right Logical
| 0F | 72 |  | 4 | [5 empty] | PSRAD | mm | imm8 |  |  | mmx | [5 empty] | Shift Packed Data Right Arithmetic
66 | 0F | 72 |  | 4 | [5 empty] | PSRAD | xmm | imm8 |  |  | sse2 | [5 empty] | Shift Packed Data Right Arithmetic
| 0F | 72 |  | 6 | [5 empty] | PSLLD | mm | imm8 |  |  | mmx | [5 empty] | Shift Packed Data Left Logical
66 | 0F | 72 |  | 6 | [5 empty] | PSLLD | xmm | imm8 |  |  | sse2 | [5 empty] | Shift Packed Data Left Logical
| 0F | 73 |  | 2 | [5 empty] | PSRLQ | mm | imm8 |  |  | mmx | [5 empty] | Shift Packed Data Right Logical
66 | 0F | 73 |  | 2 | [5 empty] | PSRLQ | xmm | imm8 |  |  | sse2 | [5 empty] | Shift Packed Data Right Logical
66 | 0F | 73 |  | 3 | [5 empty] | PSRLDQ | xmm | imm8 |  |  | sse2 | [5 empty] | Shift Double Quadword Right Logical
| 0F | 73 |  | 6 | [5 empty] | PSLLQ | mm | imm8 |  |  | mmx | [5 empty] | Shift Packed Data Left Logical
66 | 0F | 73 |  | 6 | [5 empty] | PSLLQ | xmm | imm8 |  |  | sse2 | [5 empty] | Shift Packed Data Left Logical
66 | 0F | 73 |  | 7 | [5 empty] | PSLLDQ | xmm | imm8 |  |  | sse2 | [5 empty] | Shift Double Quadword Left Logical
| 0F | 74 |  | r | [5 empty] | PCMPEQB | mm | mm/m64 |  |  | mmx | [5 empty] | Compare Packed Data for Equal
66 | 0F | 74 |  | r | [5 empty] | PCMPEQB | xmm | xmm/m128 |  |  | sse2 | [5 empty] | Compare Packed Data for Equal
| 0F | 75 |  | r | [5 empty] | PCMPEQW | mm | mm/m64 |  |  | mmx | [5 empty] | Compare Packed Data for Equal
66 | 0F | 75 |  | r | [5 empty] | PCMPEQW | xmm | xmm/m128 |  |  | sse2 | [5 empty] | Compare Packed Data for Equal
| 0F | 76 |  | r | [5 empty] | PCMPEQD | mm | mm/m64 |  |  | mmx | [5 empty] | Compare Packed Data for Equal
66 | 0F | 76 |  | r | [5 empty] | PCMPEQD | xmm | xmm/m128 |  |  | sse2 | [5 empty] | Compare Packed Data for Equal
| 0F | 77 | [7 empty] | EMMS |  |  |  |  | mmx | [5 empty] | Empty MMX Technology State
| 0F | 78 |  | r |  | D33 | E | 0 |  | VMREAD | r/m64 | r64 |  |  | vmx |  | o..szapc | o..szapc |  |  | Read Field from Virtual-Machine Control Structure
| 0F | 79 |  | r |  | D33 | E | 0 |  | VMWRITE | r64 | r/m64 |  |  | vmx |  | o..szapc | o..szapc |  |  | Write Field to Virtual-Machine Control Structure
66 | 0F | 7C |  | r | [5 empty] | HADDPD | xmm | xmm/m128 |  |  | sse3 | [5 empty] | Packed Double-FP Horizontal Add
F2 | 0F | 7C |  | r | [5 empty] | HADDPS | xmm | xmm/m128 |  |  | sse3 | [5 empty] | Packed Single-FP Horizontal Add
66 | 0F | 7D |  | r | [5 empty] | HSUBPD | xmm | xmm/m128 |  |  | sse3 | [5 empty] | Packed Double-FP Horizontal Subtract
F2 | 0F | 7D |  | r | [5 empty] | HSUBPS | xmm | xmm/m128 |  |  | sse3 | [5 empty] | Packed Single-FP Horizontal Subtract
| 0F | 7E |  | r |  | D22 | E |  |  | MOVD | r/m32 | mm |  |  | mmx | [5 empty] | Move Doubleword/Quadword
| 0F | 7E |  | r |  | D22 | E |  |  | MOVQ | r/m64 | mm |  |  | mmx | [5 empty] | Move Doubleword/Quadword
66 | 0F | 7E |  | r |  | D22 | E |  |  | MOVD | r/m32 | xmm |  |  | sse2 | [5 empty] | Move Doubleword/Quadword
66 | 0F | 7E |  | r |  | D22 | E |  |  | MOVQ | r/m64 | xmm |  |  | sse2 | [5 empty] | Move Doubleword/Quadword
F3 | 0F | 7E |  | r | [5 empty] | MOVQ | xmm | xmm/m64 |  |  | sse2 | [5 empty] | Move Quadword
| 0F | 7F |  | r | [5 empty] | MOVQ | mm/m64 | mm |  |  | mmx | [5 empty] | Move Quadword
66 | 0F | 7F |  | r | [5 empty] | MOVDQA | xmm/m128 | xmm |  |  | sse2 | [5 empty] | Move Aligned Double Quadword
F3 | 0F | 7F |  | r | [5 empty] | MOVDQU | xmm/m128 | xmm |  |  | sse2 | [5 empty] | Move Unaligned Double Quadword
| 0F | 80 |  |  |  | D32 |  |  |  | JO | rel16/32 |  |  |  |  | o....... |  |  |  |  | Jump near if overflow (OF=1)
| 0F | 81 |  |  |  | D32 |  |  |  | JNO | rel16/32 |  |  |  |  | o....... |  |  |  |  | Jump near if not overflow (OF=0)
| 0F | 82 |  |  |  | D32 |  |  |  | JB | rel16/32 |  |  |  |  | .......c |  |  |  |  | Jump near if below/not above or equal/carry (CF=1)
| 0F | 82 |  |  |  | D32 |  |  |  | JNAE | rel16/32 |  |  |  |  | .......c |  |  |  |  | Jump near if below/not above or equal/carry (CF=1)
| 0F | 82 |  |  |  | D32 |  |  |  | JC | rel16/32 |  |  |  |  | .......c |  |  |  |  | Jump near if below/not above or equal/carry (CF=1)
| 0F | 83 |  |  |  | D32 |  |  |  | JNB | rel16/32 |  |  |  |  | .......c |  |  |  |  | Jump near if not below/above or equal/not carry (CF=0)
| 0F | 83 |  |  |  | D32 |  |  |  | JAE | rel16/32 |  |  |  |  | .......c |  |  |  |  | Jump near if not below/above or equal/not carry (CF=0)
| 0F | 83 |  |  |  | D32 |  |  |  | JNC | rel16/32 |  |  |  |  | .......c |  |  |  |  | Jump near if not below/above or equal/not carry (CF=0)
| 0F | 84 |  |  |  | D32 |  |  |  | JZ | rel16/32 |  |  |  |  | ....z... |  |  |  |  | Jump near if zero/equal (ZF=1)
| 0F | 84 |  |  |  | D32 |  |  |  | JE | rel16/32 |  |  |  |  | ....z... |  |  |  |  | Jump near if zero/equal (ZF=1)
| 0F | 85 |  |  |  | D32 |  |  |  | JNZ | rel16/32 |  |  |  |  | ....z... |  |  |  |  | Jump near if not zero/not equal (ZF=0)
| 0F | 85 |  |  |  | D32 |  |  |  | JNE | rel16/32 |  |  |  |  | ....z... |  |  |  |  | Jump near if not zero/not equal (ZF=0)
| 0F | 86 |  |  |  | D32 |  |  |  | JBE | rel16/32 |  |  |  |  | ....z..c |  |  |  |  | Jump near if below or equal/not above (CF=1 OR ZF=1)
| 0F | 86 |  |  |  | D32 |  |  |  | JNA | rel16/32 |  |  |  |  | ....z..c |  |  |  |  | Jump near if below or equal/not above (CF=1 OR ZF=1)
| 0F | 87 |  |  |  | D32 |  |  |  | JNBE | rel16/32 |  |  |  |  | ....z..c |  |  |  |  | Jump near if not below or equal/above (CF=0 AND ZF=0)
| 0F | 87 |  |  |  | D32 |  |  |  | JA | rel16/32 |  |  |  |  | ....z..c |  |  |  |  | Jump near if not below or equal/above (CF=0 AND ZF=0)
| 0F | 88 |  |  |  | D32 |  |  |  | JS | rel16/32 |  |  |  |  | ...s.... |  |  |  |  | Jump near if sign (SF=1)
| 0F | 89 |  |  |  | D32 |  |  |  | JNS | rel16/32 |  |  |  |  | ...s.... |  |  |  |  | Jump near if not sign (SF=0)
| 0F | 8A |  |  |  | D32 |  |  |  | JP | rel16/32 |  |  |  |  | ......p. |  |  |  |  | Jump near if parity/parity even (PF=1)
| 0F | 8A |  |  |  | D32 |  |  |  | JPE | rel16/32 |  |  |  |  | ......p. |  |  |  |  | Jump near if parity/parity even (PF=1)
| 0F | 8B |  |  |  | D32 |  |  |  | JNP | rel16/32 |  |  |  |  | ......p. |  |  |  |  | Jump near if not parity/parity odd (PF=0)
| 0F | 8B |  |  |  | D32 |  |  |  | JPO | rel16/32 |  |  |  |  | ......p. |  |  |  |  | Jump near if not parity/parity odd (PF=0)
| 0F | 8C |  |  |  | D32 |  |  |  | JL | rel16/32 |  |  |  |  | o..s.... |  |  |  |  | Jump near if less/not greater (SF!=OF)
| 0F | 8C |  |  |  | D32 |  |  |  | JNGE | rel16/32 |  |  |  |  | o..s.... |  |  |  |  | Jump near if less/not greater (SF!=OF)
| 0F | 8D |  |  |  | D32 |  |  |  | JNL | rel16/32 |  |  |  |  | o..s.... |  |  |  |  | Jump near if not less/greater or equal (SF=OF)
| 0F | 8D |  |  |  | D32 |  |  |  | JGE | rel16/32 |  |  |  |  | o..s.... |  |  |  |  | Jump near if not less/greater or equal (SF=OF)
| 0F | 8E |  |  |  | D32 |  |  |  | JLE | rel16/32 |  |  |  |  | o..sz... |  |  |  |  | Jump near if less or equal/not greater ((ZF=1) OR (SF!=OF))
| 0F | 8E |  |  |  | D32 |  |  |  | JNG | rel16/32 |  |  |  |  | o..sz... |  |  |  |  | Jump near if less or equal/not greater ((ZF=1) OR (SF!=OF))
| 0F | 8F |  |  |  | D32 |  |  |  | JNLE | rel16/32 |  |  |  |  | o..sz... |  |  |  |  | Jump near if not less nor equal/greater ((ZF=0) AND (SF=OF))
| 0F | 8F |  |  |  | D32 |  |  |  | JG | rel16/32 |  |  |  |  | o..sz... |  |  |  |  | Jump near if not less nor equal/greater ((ZF=0) AND (SF=OF))
| 0F | 90 |  | 0 |  | D24 |  |  |  | SETO | r/m8 |  |  |  |  | o....... |  |  |  |  | Set Byte on Condition - overflow (OF=1)
| 0F | 91 |  | 0 |  | D24 |  |  |  | SETNO | r/m8 |  |  |  |  | o....... |  |  |  |  | Set Byte on Condition - not overflow (OF=0)
| 0F | 92 |  | 0 |  | D24 |  |  |  | SETB | r/m8 |  |  |  |  | .......c |  |  |  |  | Set Byte on Condition - below/not above or equal/carry (CF=1)
| 0F | 92 |  | 0 |  | D24 |  |  |  | SETNAE | r/m8 |  |  |  |  | .......c |  |  |  |  | Set Byte on Condition - below/not above or equal/carry (CF=1)
| 0F | 92 |  | 0 |  | D24 |  |  |  | SETC | r/m8 |  |  |  |  | .......c |  |  |  |  | Set Byte on Condition - below/not above or equal/carry (CF=1)
| 0F | 93 |  | 0 |  | D24 |  |  |  | SETNB | r/m8 |  |  |  |  | .......c |  |  |  |  | Set Byte on Condition - not below/above or equal/not carry (CF=0)
| 0F | 93 |  | 0 |  | D24 |  |  |  | SETAE | r/m8 |  |  |  |  | .......c |  |  |  |  | Set Byte on Condition - not below/above or equal/not carry (CF=0)
| 0F | 93 |  | 0 |  | D24 |  |  |  | SETNC | r/m8 |  |  |  |  | .......c |  |  |  |  | Set Byte on Condition - not below/above or equal/not carry (CF=0)
| 0F | 94 |  | 0 |  | D24 |  |  |  | SETZ | r/m8 |  |  |  |  | ....z... |  |  |  |  | Set Byte on Condition - zero/equal (ZF=1)
| 0F | 94 |  | 0 |  | D24 |  |  |  | SETE | r/m8 |  |  |  |  | ....z... |  |  |  |  | Set Byte on Condition - zero/equal (ZF=1)
| 0F | 95 |  | 0 |  | D24 |  |  |  | SETNZ | r/m8 |  |  |  |  | ....z... |  |  |  |  | Set Byte on Condition - not zero/not equal (ZF=0)
| 0F | 95 |  | 0 |  | D24 |  |  |  | SETNE | r/m8 |  |  |  |  | ....z... |  |  |  |  | Set Byte on Condition - not zero/not equal (ZF=0)
| 0F | 96 |  | 0 |  | D24 |  |  |  | SETBE | r/m8 |  |  |  |  | ....z..c |  |  |  |  | Set Byte on Condition - below or equal/not above (CF=1 OR ZF=1)
| 0F | 96 |  | 0 |  | D24 |  |  |  | SETNA | r/m8 |  |  |  |  | ....z..c |  |  |  |  | Set Byte on Condition - below or equal/not above (CF=1 OR ZF=1)
| 0F | 97 |  | 0 |  | D24 |  |  |  | SETNBE | r/m8 |  |  |  |  | ....z..c |  |  |  |  | Set Byte on Condition - not below or equal/above (CF=0 AND ZF=0)
| 0F | 97 |  | 0 |  | D24 |  |  |  | SETA | r/m8 |  |  |  |  | ....z..c |  |  |  |  | Set Byte on Condition - not below or equal/above (CF=0 AND ZF=0)
| 0F | 98 |  | 0 |  | D24 |  |  |  | SETS | r/m8 |  |  |  |  | ...s.... |  |  |  |  | Set Byte on Condition - sign (SF=1)
| 0F | 99 |  | 0 |  | D24 |  |  |  | SETNS | r/m8 |  |  |  |  | ...s.... |  |  |  |  | Set Byte on Condition - not sign (SF=0)
| 0F | 9A |  | 0 |  | D24 |  |  |  | SETP | r/m8 |  |  |  |  | ......p. |  |  |  |  | Set Byte on Condition - parity/parity even (PF=1)
| 0F | 9A |  | 0 |  | D24 |  |  |  | SETPE | r/m8 |  |  |  |  | ......p. |  |  |  |  | Set Byte on Condition - parity/parity even (PF=1)
| 0F | 9B |  | 0 |  | D24 |  |  |  | SETNP | r/m8 |  |  |  |  | ......p. |  |  |  |  | Set Byte on Condition - not parity/parity odd (PF=0)
| 0F | 9B |  | 0 |  | D24 |  |  |  | SETPO | r/m8 |  |  |  |  | ......p. |  |  |  |  | Set Byte on Condition - not parity/parity odd (PF=0)
| 0F | 9C |  | 0 |  | D24 |  |  |  | SETL | r/m8 |  |  |  |  | o..s.... |  |  |  |  | Set Byte on Condition - less/not greater (SF!=OF)
| 0F | 9C |  | 0 |  | D24 |  |  |  | SETNGE | r/m8 |  |  |  |  | o..s.... |  |  |  |  | Set Byte on Condition - less/not greater (SF!=OF)
| 0F | 9D |  | 0 |  | D24 |  |  |  | SETNL | r/m8 |  |  |  |  | o..s.... |  |  |  |  | Set Byte on Condition - not less/greater or equal (SF=OF)
| 0F | 9D |  | 0 |  | D24 |  |  |  | SETGE | r/m8 |  |  |  |  | o..s.... |  |  |  |  | Set Byte on Condition - not less/greater or equal (SF=OF)
| 0F | 9E |  | 0 |  | D24 |  |  |  | SETLE | r/m8 |  |  |  |  | o..sz... |  |  |  |  | Set Byte on Condition - less or equal/not greater ((ZF=1) OR (SF!=OF))
| 0F | 9E |  | 0 |  | D24 |  |  |  | SETNG | r/m8 |  |  |  |  | o..sz... |  |  |  |  | Set Byte on Condition - less or equal/not greater ((ZF=1) OR (SF!=OF))
| 0F | 9F |  | 0 |  | D24 |  |  |  | SETNLE | r/m8 |  |  |  |  | o..sz... |  |  |  |  | Set Byte on Condition - not less nor equal/greater ((ZF=0) AND (SF=OF))
| 0F | 9F |  | 0 |  | D24 |  |  |  | SETG | r/m8 |  |  |  |  | o..sz... |  |  |  |  | Set Byte on Condition - not less nor equal/greater ((ZF=0) AND (SF=OF))
| 0F | A0 | [7 empty] | PUSH | FS | [9 empty] | Push Word, Doubleword or Quadword Onto the Stack
| 0F | A1 | [7 empty] | POP | FS | [9 empty] | Pop a Value from the Stack
| 0F | A2 | [7 empty] | CPUID | IA32_BIOS_SIG… | EAX | ECX | ... | [6 empty] | CPU Identification
| 0F | A3 |  | r | [5 empty] | BT | r/m16/32/64 | r16/32/64 |  |  |  |  | o..szapc | .......c | o..szap. |  | Bit Test
| 0F | A4 |  | r | [5 empty] | SHLD | r/m16/32/64 | r16/32/64 | imm8 |  |  |  | o..szapc | o..sz.pc | o....a.c |  | Double Precision Shift Left
| 0F | A5 |  | r | [5 empty] | SHLD | r/m16/32/64 | r16/32/64 | CL |  |  |  | o..szapc | o..sz.pc | o....a.c |  | Double Precision Shift Left
| 0F | A8 | [7 empty] | PUSH | GS | [9 empty] | Push Word, Doubleword or Quadword Onto the Stack
| 0F | A9 | [7 empty] | POP | GS | [9 empty] | Pop a Value from the Stack
| 0F | AA |  |  |  |  | S |  |  | RSM | Flags | [9 empty] | Resume from System Management Mode
| 0F | AB |  | r |  |  |  |  | L | BTS | r/m16/32/64 | r16/32/64 |  |  |  |  | o..szapc | .......c | o..szap. |  | Bit Test and Set
| 0F | AC |  | r | [5 empty] | SHRD | r/m16/32/64 | r16/32/64 | imm8 |  |  |  | o..szapc | o..sz.pc | o....a.c |  | Double Precision Shift Right
| 0F | AD |  | r | [5 empty] | SHRD | r/m16/32/64 | r16/32/64 | CL |  |  |  | o..szapc | o..sz.pc | o....a.c |  | Double Precision Shift Right
| 0F | AE |  | 0 | [5 empty] | FXSAVE | m512 | ST | ST1 | ... | [6 empty] | Save x87 FPU, MMX, XMM, and MXCSR State
| 0F | AE |  | 0 |  |  | E |  |  | FXSAVE | m512 | ST | ST1 | ... | [6 empty] | Save x87 FPU, MMX, XMM, and MXCSR State
| 0F | AE |  | 1 | [5 empty] | FXRSTOR | ST | ST1 | ST2 | ... | [6 empty] | Restore x87 FPU, MMX, XMM, and MXCSR State
| 0F | AE |  | 1 |  |  | E |  |  | FXRSTOR | ST | ST1 | ST2 | ... | [6 empty] | Restore x87 FPU, MMX, XMM, and MXCSR State
| 0F | AE |  | 2 | [5 empty] | LDMXCSR | m32 |  |  |  | sse1 | [5 empty] | Load MXCSR Register
| 0F | AE |  | 3 | [5 empty] | STMXCSR | m32 |  |  |  | sse1 | [5 empty] | Store MXCSR Register State
| 0F | AE |  | 4 | C2++ |  |  |  |  | XSAVE | m | EDX | EAX | ... | [6 empty] | Save Processor Extended States
| 0F | AE |  | 4 | C2++ |  | E |  |  | XSAVE | m | EDX | EAX | ... | [6 empty] | Save Processor Extended States
| 0F | AE |  | 5 | [5 empty] | LFENCE |  |  |  |  | sse2 | [5 empty] | Load Fence
| 0F | AE |  | 5 | C2++ |  | E |  |  | XRSTOR | ST | ST1 | ST2 | ... | [6 empty] | Restore Processor Extended States
| 0F | AE |  | 6 | [5 empty] | MFENCE |  |  |  |  | sse2 | [5 empty] | Memory Fence
| 0F | AE |  | 7 | [5 empty] | SFENCE |  |  |  |  | sse1 | [5 empty] | Store Fence
| 0F | AE |  | 7 | [5 empty] | CLFLUSH | m8 |  |  |  | sse2 | [5 empty] | Flush Cache Line
| 0F | AF |  | r | [5 empty] | IMUL | r16/32/64 | r/m16/32/64 |  |  |  |  | o..szapc | o......c | ...szap. |  | Signed Multiply
| 0F | B0 |  | r |  | D25 |  |  | L | CMPXCHG | r/m8 | AL | r8 |  |  |  | o..szapc | o..szapc |  |  | Compare and Exchange
| 0F | B1 |  | r |  | D25 |  |  | L | CMPXCHG | r/m16/32/64 | rAX | r16/32/64 |  |  |  | o..szapc | o..szapc |  |  | Compare and Exchange
| 0F | B2 |  | r |  | D26 |  |  |  | LSS | SS | r16/32/64 | m16:16/32/64 | [7 empty] | Load Far Pointer
| 0F | B3 |  | r |  |  |  |  | L | BTR | r/m16/32/64 | r16/32/64 |  |  |  |  | o..szapc | .......c | o..szap. |  | Bit Test and Reset
| 0F | B4 |  | r |  | D26 |  |  |  | LFS | FS | r16/32/64 | m16:16/32/64 | [7 empty] | Load Far Pointer
| 0F | B5 |  | r |  | D26 |  |  |  | LGS | GS | r16/32/64 | m16:16/32/64 | [7 empty] | Load Far Pointer
| 0F | B6 |  | r | [5 empty] | MOVZX | r16/32/64 | r/m8 | [8 empty] | Move with Zero-Extend
| 0F | B7 |  | r | [5 empty] | MOVZX | r16/32/64 | r/m16 | [8 empty] | Move with Zero-Extend
F3 | 0F | B8 |  | r | C2++ |  |  |  |  | POPCNT | r16/32/64 | r/m16/32/64 |  |  |  |  | o..szapc |  |  | o..s.apc | Bit Population Count
| 0F | B9 |  | r |  | M27 |  |  |  | UD | r | r/m | [8 empty] | Undefined Instruction
| 0F | BA |  | 4 | [5 empty] | BT | r/m16/32/64 | imm8 |  |  |  |  | o..szapc | .......c | o..szap. |  | Bit Test
| 0F | BA |  | 5 |  |  |  |  | L | BTS | r/m16/32/64 | imm8 |  |  |  |  | o..szapc | .......c | o..szap. |  | Bit Test and Set
| 0F | BA |  | 6 |  |  |  |  | L | BTR | r/m16/32/64 | imm8 |  |  |  |  | o..szapc | .......c | o..szap. |  | Bit Test and Reset
| 0F | BA |  | 7 |  |  |  |  | L | BTC | r/m16/32/64 | imm8 |  |  |  |  | o..szapc | .......c | o..szap. |  | Bit Test and Complement
| 0F | BB |  | r |  |  |  |  | L | BTC | r/m16/32/64 | r16/32/64 |  |  |  |  | o..szapc | .......c | o..szap. |  | Bit Test and Complement
| 0F | BC |  | r |  | D28 |  |  |  | BSF | r16/32/64 | r/m16/32/64 |  |  |  |  | o..szapc | ....z... | o..s.apc |  | Bit Scan Forward
| 0F | BD |  | r |  | D28 |  |  |  | BSR | r16/32/64 | r/m16/32/64 |  |  |  |  | o..szapc | ....z... | o..s.apc |  | Bit Scan Reverse
| 0F | BE |  | r | [5 empty] | MOVSX | r16/32/64 | r/m8 | [8 empty] | Move with Sign-Extension
| 0F | BF |  | r | [5 empty] | MOVSX | r16/32/64 | r/m16 | [8 empty] | Move with Sign-Extension
| 0F | C0 |  | r |  |  |  |  | L | XADD | r/m8 | r8 |  |  |  |  | o..szapc | o..szapc |  |  | Exchange and Add
| 0F | C1 |  | r |  |  |  |  | L | XADD | r/m16/32/64 | r16/32/64 |  |  |  |  | o..szapc | o..szapc |  |  | Exchange and Add
| 0F | C2 |  | r | [5 empty] | CMPPS | xmm | xmm/m128 | imm8 |  | sse1 | [5 empty] | Compare Packed Single-FP Values
F3 | 0F | C2 |  | r | [5 empty] | CMPSS | xmm | xmm/m32 | imm8 |  | sse1 | [5 empty] | Compare Scalar Single-FP Values
66 | 0F | C2 |  | r | [5 empty] | CMPPD | xmm | xmm/m128 | imm8 |  | sse2 | [5 empty] | Compare Packed Double-FP Values
F2 | 0F | C2 |  | r | [5 empty] | CMPSD | xmm | xmm/m64 | imm8 |  | sse2 | [5 empty] | Compare Scalar Double-FP Values
| 0F | C3 |  | r | [5 empty] | MOVNTI | m32/64 | r32/64 |  |  | sse2 | [5 empty] | Store Doubleword Using Non-Temporal Hint
| 0F | C4 |  | r | [5 empty] | PINSRW | mm | r32/64 | imm8 |  | sse1 | [5 empty] | Insert Word
| 0F | C4 |  | r | [5 empty] | PINSRW | mm | m16 | imm8 |  | sse1 | [5 empty] | Insert Word
66 | 0F | C4 |  | r | [5 empty] | PINSRW | xmm | r32/64 | imm8 |  | sse1 | [5 empty] | Insert Word
66 | 0F | C4 |  | r | [5 empty] | PINSRW | xmm | m16 | imm8 |  | sse1 | [5 empty] | Insert Word
| 0F | C5 |  | r | [5 empty] | PEXTRW | r32/64 | mm | imm8 |  | sse1 | [5 empty] | Extract Word
66 | 0F | C5 |  | r | [5 empty] | PEXTRW | r32/64 | xmm | imm8 |  | sse1 | [5 empty] | Extract Word
| 0F | C6 |  | r | [5 empty] | SHUFPS | xmm | xmm/m128 | imm8 |  | sse1 | [5 empty] | Shuffle Packed Single-FP Values
66 | 0F | C6 |  | r | [5 empty] | SHUFPD | xmm | xmm/m128 | imm8 |  | sse2 | [5 empty] | Shuffle Packed Double-FP Values
| 0F | C7 |  | 1 |  | D29 |  |  | L | CMPXCHG8B | m64 | EAX | EDX | ... |  |  | ....z... | ....z... |  |  | Compare and Exchange Bytes
| 0F | C7 |  | 1 |  | D29 | E |  | L | CMPXCHG8B | m64 | EAX | EDX | ... |  |  | ....z... | ....z... |  |  | Compare and Exchange Bytes
| 0F | C7 |  | 1 |  | D29 | E |  | L | CMPXCHG16B | m128 | RAX | RDX | ... |  |  | ....z... | ....z... |  |  | Compare and Exchange Bytes
| 0F | C7 |  | 6 |  | D33 | P | 0 |  | VMPTRLD | m64 |  |  |  | vmx |  | o..szapc | o..szapc |  |  | Load Pointer to Virtual-Machine Control Structure
66 | 0F | C7 |  | 6 |  | D33 | P | 0 |  | VMCLEAR | m64 |  |  |  | vmx |  | o..szapc | o..szapc |  |  | Clear Virtual-Machine Control Structure
F3 | 0F | C7 |  | 6 |  | D33 | P | 0 |  | VMXON | m64 |  |  |  | vmx |  | o..szapc | o..szapc |  |  | Enter VMX Operation
| 0F | C7 |  | 7 |  | D33 | P | 0 |  | VMPTRST | m64 |  |  |  | vmx |  | o..szapc | o..szapc |  |  | Store Pointer to Virtual-Machine Control Structure
| 0F | C8+r |  |  |  | D30 |  |  |  | BSWAP | r16/32/64 | [9 empty] | Byte Swap
66 | 0F | D0 |  | r | [5 empty] | ADDSUBPD | xmm | xmm/m128 |  |  | sse3 | [5 empty] | Packed Double-FP Add/Subtract
F2 | 0F | D0 |  | r | [5 empty] | ADDSUBPS | xmm | xmm/m128 |  |  | sse3 | [5 empty] | Packed Single-FP Add/Subtract
| 0F | D1 |  | r | [5 empty] | PSRLW | mm | mm/m64 |  |  | mmx | [5 empty] | Shift Packed Data Right Logical
66 | 0F | D1 |  | r | [5 empty] | PSRLW | xmm | xmm/m128 |  |  | sse2 | [5 empty] | Shift Packed Data Right Logical
| 0F | D2 |  | r | [5 empty] | PSRLD | mm | mm/m64 |  |  | mmx | [5 empty] | Shift Packed Data Right Logical
66 | 0F | D2 |  | r | [5 empty] | PSRLD | xmm | xmm/m128 |  |  | sse2 | [5 empty] | Shift Packed Data Right Logical
| 0F | D3 |  | r | [5 empty] | PSRLQ | mm | mm/m64 |  |  | mmx | [5 empty] | Shift Packed Data Right Logical
66 | 0F | D3 |  | r | [5 empty] | PSRLQ | xmm | xmm/m128 |  |  | sse2 | [5 empty] | Shift Packed Data Right Logical
| 0F | D4 |  | r | [5 empty] | PADDQ | mm | mm/m64 |  |  | sse2 | [5 empty] | Add Packed Quadword Integers
66 | 0F | D4 |  | r | [5 empty] | PADDQ | xmm | xmm/m128 |  |  | sse2 | [5 empty] | Add Packed Quadword Integers
| 0F | D5 |  | r | [5 empty] | PMULLW | mm | mm/m64 |  |  | mmx | [5 empty] | Multiply Packed Signed Integers and Store Low Result
66 | 0F | D5 |  | r | [5 empty] | PMULLW | xmm | xmm/m128 |  |  | sse2 | [5 empty] | Multiply Packed Signed Integers and Store Low Result
66 | 0F | D6 |  | r | [5 empty] | MOVQ | xmm/m64 | xmm |  |  | sse2 | [5 empty] | Move Quadword
F3 | 0F | D6 |  | r | [5 empty] | MOVQ2DQ | xmm | mm |  |  | sse2 | [5 empty] | Move Quadword from MMX Technology to XMM Register
F2 | 0F | D6 |  | r | [5 empty] | MOVDQ2Q | mm | xmm |  |  | sse2 | [5 empty] | Move Quadword from XMM to MMX Technology Register
| 0F | D7 |  | r | [5 empty] | PMOVMSKB | r32/64 | mm |  |  | sse1 | [5 empty] | Move Byte Mask
66 | 0F | D7 |  | r | [5 empty] | PMOVMSKB | r32/64 | xmm |  |  | sse1 | [5 empty] | Move Byte Mask
| 0F | D8 |  | r | [5 empty] | PSUBUSB | mm | mm/m64 |  |  | mmx | [5 empty] | Subtract Packed Unsigned Integers with Unsigned Saturation
66 | 0F | D8 |  | r | [5 empty] | PSUBUSB | xmm | xmm/m128 |  |  | sse2 | [5 empty] | Subtract Packed Unsigned Integers with Unsigned Saturation
| 0F | D9 |  | r | [5 empty] | PSUBUSW | mm | mm/m64 |  |  | mmx | [5 empty] | Subtract Packed Unsigned Integers with Unsigned Saturation
66 | 0F | D9 |  | r | [5 empty] | PSUBUSW | xmm | xmm/m128 |  |  | sse2 | [5 empty] | Subtract Packed Unsigned Integers with Unsigned Saturation
| 0F | DA |  | r | [5 empty] | PMINUB | mm | mm/m64 |  |  | sse1 | [5 empty] | Minimum of Packed Unsigned Byte Integers
66 | 0F | DA |  | r | [5 empty] | PMINUB | xmm | xmm/m128 |  |  | sse1 | [5 empty] | Minimum of Packed Unsigned Byte Integers
| 0F | DB |  | r | [5 empty] | PAND | mm | mm/m64 |  |  | mmx | [5 empty] | Logical AND
66 | 0F | DB |  | r | [5 empty] | PAND | xmm | xmm/m128 |  |  | sse2 | [5 empty] | Logical AND
| 0F | DC |  | r | [5 empty] | PADDUSB | mm | mm/m64 |  |  | mmx | [5 empty] | Add Packed Unsigned Integers with Unsigned Saturation
66 | 0F | DC |  | r | [5 empty] | PADDUSB | xmm | xmm/m128 |  |  | sse2 | [5 empty] | Add Packed Unsigned Integers with Unsigned Saturation
| 0F | DD |  | r | [5 empty] | PADDUSW | mm | mm/m64 |  |  | mmx | [5 empty] | Add Packed Unsigned Integers with Unsigned Saturation
66 | 0F | DD |  | r | [5 empty] | PADDUSW | xmm | xmm/m128 |  |  | sse2 | [5 empty] | Add Packed Unsigned Integers with Unsigned Saturation
| 0F | DE |  | r | [5 empty] | PMAXUB | mm | mm/m64 |  |  | sse1 | [5 empty] | Maximum of Packed Unsigned Byte Integers
66 | 0F | DE |  | r | [5 empty] | PMAXUB | xmm | xmm/m128 |  |  | sse1 | [5 empty] | Maximum of Packed Unsigned Byte Integers
| 0F | DF |  | r | [5 empty] | PANDN | mm | mm/m64 |  |  | mmx | [5 empty] | Logical AND NOT
66 | 0F | DF |  | r | [5 empty] | PANDN | xmm | xmm/m128 |  |  | sse2 | [5 empty] | Logical AND NOT
| 0F | E0 |  | r | [5 empty] | PAVGB | mm | mm/m64 |  |  | sse1 | [5 empty] | Average Packed Integers
66 | 0F | E0 |  | r | [5 empty] | PAVGB | xmm | xmm/m128 |  |  | sse1 | [5 empty] | Average Packed Integers
| 0F | E1 |  | r | [5 empty] | PSRAW | mm | mm/m64 |  |  | mmx | [5 empty] | Shift Packed Data Right Arithmetic
66 | 0F | E1 |  | r | [5 empty] | PSRAW | xmm | xmm/m128 |  |  | sse2 | [5 empty] | Shift Packed Data Right Arithmetic
| 0F | E2 |  | r | [5 empty] | PSRAD | mm | mm/m64 |  |  | mmx | [5 empty] | Shift Packed Data Right Arithmetic
66 | 0F | E2 |  | r | [5 empty] | PSRAD | xmm | xmm/m128 |  |  | sse2 | [5 empty] | Shift Packed Data Right Arithmetic
| 0F | E3 |  | r | [5 empty] | PAVGW | mm | mm/m64 |  |  | sse1 | [5 empty] | Average Packed Integers
66 | 0F | E3 |  | r | [5 empty] | PAVGW | xmm | xmm/m128 |  |  | sse1 | [5 empty] | Average Packed Integers
| 0F | E4 |  | r | [5 empty] | PMULHUW | mm | mm/m64 |  |  | sse1 | [5 empty] | Multiply Packed Unsigned Integers and Store High Result
66 | 0F | E4 |  | r | [5 empty] | PMULHUW | xmm | xmm/m128 |  |  | sse1 | [5 empty] | Multiply Packed Unsigned Integers and Store High Result
| 0F | E5 |  | r | [5 empty] | PMULHW | mm | mm/m64 |  |  | mmx | [5 empty] | Multiply Packed Signed Integers and Store High Result
66 | 0F | E5 |  | r | [5 empty] | PMULHW | xmm | xmm/m128 |  |  | sse2 | [5 empty] | Multiply Packed Signed Integers and Store High Result
F2 | 0F | E6 |  | r | [5 empty] | CVTPD2DQ | xmm | xmm/m128 |  |  | sse2 | [5 empty] | Convert Packed Double-FP Values to DW Integers
66 | 0F | E6 |  | r | [5 empty] | CVTTPD2DQ | xmm | xmm/m128 |  |  | sse2 | [5 empty] | Convert with Trunc. Packed Double-FP Values to DW Integers
F3 | 0F | E6 |  | r | [5 empty] | CVTDQ2PD | xmm | xmm/m128 |  |  | sse2 | [5 empty] | Convert Packed DW Integers to Double-FP Values
| 0F | E7 |  | r | [5 empty] | MOVNTQ | m64 | mm |  |  | sse1 | [5 empty] | Store of Quadword Using Non-Temporal Hint
66 | 0F | E7 |  | r | [5 empty] | MOVNTDQ | m128 | xmm |  |  | sse2 | [5 empty] | Store Double Quadword Using Non-Temporal Hint
| 0F | E8 |  | r | [5 empty] | PSUBSB | mm | mm/m64 |  |  | mmx | [5 empty] | Subtract Packed Signed Integers with Signed Saturation
66 | 0F | E8 |  | r | [5 empty] | PSUBSB | xmm | xmm/m128 |  |  | sse2 | [5 empty] | Subtract Packed Signed Integers with Signed Saturation
| 0F | E9 |  | r | [5 empty] | PSUBSW | mm | mm/m64 |  |  | mmx | [5 empty] | Subtract Packed Signed Integers with Signed Saturation
66 | 0F | E9 |  | r | [5 empty] | PSUBSW | xmm | xmm/m128 |  |  | sse2 | [5 empty] | Subtract Packed Signed Integers with Signed Saturation
| 0F | EA |  | r | [5 empty] | PMINSW | mm | mm/m64 |  |  | sse1 | [5 empty] | Minimum of Packed Signed Word Integers
66 | 0F | EA |  | r | [5 empty] | PMINSW | xmm | xmm/m128 |  |  | sse1 | [5 empty] | Minimum of Packed Signed Word Integers
| 0F | EB |  | r | [5 empty] | POR | mm | mm/m64 |  |  | mmx | [5 empty] | Bitwise Logical OR
66 | 0F | EB |  | r | [5 empty] | POR | xmm | xmm/m128 |  |  | sse2 | [5 empty] | Bitwise Logical OR
| 0F | EC |  | r | [5 empty] | PADDSB | mm | mm/m64 |  |  | mmx | [5 empty] | Add Packed Signed Integers with Signed Saturation
66 | 0F | EC |  | r | [5 empty] | PADDSB | xmm | xmm/m128 |  |  | sse2 | [5 empty] | Add Packed Signed Integers with Signed Saturation
| 0F | ED |  | r | [5 empty] | PADDSW | mm | mm/m64 |  |  | mmx | [5 empty] | Add Packed Signed Integers with Signed Saturation
66 | 0F | ED |  | r | [5 empty] | PADDSW | xmm | xmm/m128 |  |  | sse2 | [5 empty] | Add Packed Signed Integers with Signed Saturation
| 0F | EE |  | r | [5 empty] | PMAXSW | mm | mm/m64 |  |  | sse1 | [5 empty] | Maximum of Packed Signed Word Integers
66 | 0F | EE |  | r | [5 empty] | PMAXSW | xmm | xmm/m128 |  |  | sse1 | [5 empty] | Maximum of Packed Signed Word Integers
| 0F | EF |  | r | [5 empty] | PXOR | mm | mm/m64 |  |  | mmx | [5 empty] | Logical Exclusive OR
66 | 0F | EF |  | r | [5 empty] | PXOR | xmm | xmm/m128 |  |  | sse2 | [5 empty] | Logical Exclusive OR
F2 | 0F | F0 |  | r | [5 empty] | LDDQU | xmm | m128 |  |  | sse3 | [5 empty] | Load Unaligned Integer 128 Bits
| 0F | F1 |  | r | [5 empty] | PSLLW | mm | mm/m64 |  |  | mmx | [5 empty] | Shift Packed Data Left Logical
66 | 0F | F1 |  | r | [5 empty] | PSLLW | xmm | xmm/m128 |  |  | sse2 | [5 empty] | Shift Packed Data Left Logical
| 0F | F2 |  | r | [5 empty] | PSLLD | mm | mm/m64 |  |  | mmx | [5 empty] | Shift Packed Data Left Logical
66 | 0F | F2 |  | r | [5 empty] | PSLLD | xmm | xmm/m128 |  |  | sse2 | [5 empty] | Shift Packed Data Left Logical
| 0F | F3 |  | r | [5 empty] | PSLLQ | mm | mm/m64 |  |  | mmx | [5 empty] | Shift Packed Data Left Logical
66 | 0F | F3 |  | r | [5 empty] | PSLLQ | xmm | xmm/m128 |  |  | sse2 | [5 empty] | Shift Packed Data Left Logical
| 0F | F4 |  | r | [5 empty] | PMULUDQ | mm | mm/m64 |  |  | sse2 | [5 empty] | Multiply Packed Unsigned DW Integers
66 | 0F | F4 |  | r | [5 empty] | PMULUDQ | xmm | xmm/m128 |  |  | sse2 | [5 empty] | Multiply Packed Unsigned DW Integers
| 0F | F5 |  | r | [5 empty] | PMADDWD | mm | mm/m64 |  |  | mmx | [5 empty] | Multiply and Add Packed Integers
66 | 0F | F5 |  | r | [5 empty] | PMADDWD | xmm | xmm/m128 |  |  | sse2 | [5 empty] | Multiply and Add Packed Integers
| 0F | F6 |  | r | [5 empty] | PSADBW | mm | mm/m64 |  |  | sse1 | [5 empty] | Compute Sum of Absolute Differences
66 | 0F | F6 |  | r | [5 empty] | PSADBW | xmm | xmm/m128 |  |  | sse1 | [5 empty] | Compute Sum of Absolute Differences
| 0F | F7 |  | r |  | D31 |  |  |  | MASKMOVQ | m64 | mm | mm |  | sse1 | [5 empty] | Store Selected Bytes of Quadword
66 | 0F | F7 |  | r | [5 empty] | MASKMOVDQU | m128 | xmm | xmm |  | sse2 | [5 empty] | Store Selected Bytes of Double Quadword
| 0F | F8 |  | r | [5 empty] | PSUBB | mm | mm/m64 |  |  | mmx | [5 empty] | Subtract Packed Integers
66 | 0F | F8 |  | r | [5 empty] | PSUBB | xmm | xmm/m128 |  |  | sse2 | [5 empty] | Subtract Packed Integers
| 0F | F9 |  | r | [5 empty] | PSUBW | mm | mm/m64 |  |  | mmx | [5 empty] | Subtract Packed Integers
66 | 0F | F9 |  | r | [5 empty] | PSUBW | xmm | xmm/m128 |  |  | sse2 | [5 empty] | Subtract Packed Integers
| 0F | FA |  | r | [5 empty] | PSUBD | mm | mm/m64 |  |  | mmx | [5 empty] | Subtract Packed Integers
66 | 0F | FA |  | r | [5 empty] | PSUBD | xmm | xmm/m128 |  |  | sse2 | [5 empty] | Subtract Packed Integers
| 0F | FB |  | r | [5 empty] | PSUBQ | mm | mm/m64 |  |  | sse2 | [5 empty] | Subtract Packed Quadword Integers
66 | 0F | FB |  | r | [5 empty] | PSUBQ | xmm | xmm/m128 |  |  | sse2 | [5 empty] | Subtract Packed Quadword Integers
| 0F | FC |  | r | [5 empty] | PADDB | mm | mm/m64 |  |  | mmx | [5 empty] | Add Packed Integers
66 | 0F | FC |  | r | [5 empty] | PADDB | xmm | xmm/m128 |  |  | sse2 | [5 empty] | Add Packed Integers
| 0F | FD |  | r | [5 empty] | PADDW | mm | mm/m64 |  |  | mmx | [5 empty] | Add Packed Integers
66 | 0F | FD |  | r | [5 empty] | PADDW | xmm | xmm/m128 |  |  | sse2 | [5 empty] | Add Packed Integers
| 0F | FE |  | r | [5 empty] | PADDD | mm | mm/m64 |  |  | mmx | [5 empty] | Add Packed Integers
66 | 0F | FE |  | r | [5 empty] | PADDD | xmm | xmm/m128 |  |  | sse2 | [5 empty] | Add Packed Integers